## data guide
col_name | unit | description
ID | - | Numeric ID of all plants
ID_yes | - | Numeric id of the plants that were finaly measured in 2024
Site_code | - | Numeric code for all sites from the dryiest to the wettest
Site_name | - | Name of the sampling location toponym
sp_name | - | Name of the species
plant_code | - | Unique code for every individual: [<Site code> <Site name abb>_<sp abb> <plant number [01:13]>]
Final_sampling | - | Wether or not a plant was sampled in 2024 (Yes or No)
Step | cha | Step in the dessication curve
Dessication_time | minutes | Time between steps
Temperature | ºC | Temperature in the incubator for each step
RH | % | RH in the incubator for each step
FW | g | Fresh weight in each step
DW | g | Dry weight of the sample

## Methods
Minimum leaf conductance
Materials
Precision scale
Falcon tube
Candle
Chronometer
Opaque plastic bag
Paper bags
Petri dish
Oven
Shears
Procedure
Rehydration
1. Cut a twig with as many leaves as needed depending on the species (see specifications) from the remaining branch and put it to rehydrate in a glass. Label the twig with a wire and a Dymo label with the plant code of the original branch.
2. Repeat step 1 for the same samples that will undergo rehydration in the Capacitance and Water storage protocol. Cover the glass with an opaque plastic bag.
3. Let the samples rehydrate overnight inside the cold chamber. The discarded plant material must be again stored in the opaque bags and kept in the cold chamber for other measurements.
Water loss curve
1. Light a candle.
2. Take a twig from rehydration and cut three leaves by the petiole. Next, seal the petioles with the melt candlewax.
3. Weight the leaves and note it in “FW”. Also, record air temperature (Tº) and relative humidity (RH).
4. Hang the leaves in the drying chamber (alongside a paper label with the plant code and the leaf letter) and let them dry for 15 minutes at 25 ºC. Put the temperature and humidity sensor inside the drying chamber.
5. Perform the procedure simultaneously for every sample as many times as needed (approx. 8). Stop when the mass values stabilise consider a stabilised value four consecutive measurements with less than 10% variation between them. R epeat the procedure for every branch.
6. Lastly, Put the leaves of a sample in the scanner template and scan the leaves. Save the image in the folder “Gmin” with the name [<Plant code>_Gmin]. Then store the leaves in a paper bag labelled as the scanned image and oven-dry the leaves at 72º for 48 hours.
Dry weight
7. Cut a twig with as many leaves as needed depending on the species (see specifications) from the remaining branch and put it to rehydrate in a glass. Label the twig with a wire and a Dymo label with the plant code of the original branch.
8. Repeat step 1 for the same samples that will undergo rehydration in the Capacitance and Water storage protocol. Cover the glass with an opaque plastic bag.
9. Let the samples rehydrate overnight inside the cold chamber. The discarded plant material must be again stored in the opaque bags and kept in the cold chamber for other measurements.
No need to repeat here if clearly explained above (see comment).

## WWW
What | When | Who
PA rehydration | 2024-04-23 | Pol
PA curves | 24 and 25/4/24 | Marga
PA DW | 2024-05-29 | Marga
AB rehydration | 2024-05-09 | Pol
AB curves | 2024-05-10 | Marga
AB DW | July | Sergi
GF rehydration | 15 and 16/5/24 | Pol
GF curves | 16 and 17/5/2024 | Marga, Angel
GF DW | July | Sergi
CB rehydration | 22 and 23/5/24 | Pol
CB curves | 23 and 24/5/24 | Marga
CB DW | July | Sergi
MC rehydration | 29 and 30/5/24 | Pol
MC curves | 30 and 31/5/24 | Angel
MC DW | July | Sergi
PT rehydration | 2024-06-05 | Pol
PT curves | 2024-06-06 | Angel
PT DW | July | Sergi

## data
ID | Site_code | Site_name | sp_name | plant_code | Step | Dessication_time | Temperature | RH | FW | DW
1 | 1 | PAS_ASE | Arbutus_unedo | 1PA_AU01 | A | 10 |  |  | 1.0447 | 0.5032
2 | 1 | PAS_ASE | Arbutus_unedo | 1PA_AU01 | B | 10 | 30 | 29 | 1.0207 | 0.5032
3 | 1 | PAS_ASE | Arbutus_unedo | 1PA_AU01 | C | 10 | 30 | 29.6 | 1.01 | 0.5032
4 | 1 | PAS_ASE | Arbutus_unedo | 1PA_AU01 | D | 10 | 27.5 | 33.3 | 1.0027 | 0.5032
5 | 1 | PAS_ASE | Arbutus_unedo | 1PA_AU01 | E | 10 | 25.8 | 35.6 | 0.9973 | 0.5032
6 | 1 | PAS_ASE | Arbutus_unedo | 1PA_AU01 | F | 10 | 24.2 | 39 | 0.9928 | 0.5032
7 | 1 | PAS_ASE | Arbutus_unedo | 1PA_AU01 | G | 10 | 25 | 38.3 | 0.9883 | 0.5032
8 | 1 | PAS_ASE | Arbutus_unedo | 1PA_AU01 | H | 10 | 27 | 34.8 | 0.9826 | 0.5032
9 | 1 | PAS_ASE | Arbutus_unedo | 1PA_AU01 | I | 10 | 25.3 | 37.3 | 0.9784 | 0.5032
10 | 1 | PAS_ASE | Arbutus_unedo | 1PA_AU01 | J | 10 | 24.1 | 39.5 | 0.9745 | 0.5032
12 | 1 | PAS_ASE | Arbutus_unedo | 1PA_AU02 | A | 10 |  |  | 0.8731 | 0.4518
13 | 1 | PAS_ASE | Arbutus_unedo | 1PA_AU02 | B | 10 | 30 | 29 | 0.8649 | 0.4518
14 | 1 | PAS_ASE | Arbutus_unedo | 1PA_AU02 | C | 10 | 30 | 29.6 | 0.8616 | 0.4518
15 | 1 | PAS_ASE | Arbutus_unedo | 1PA_AU02 | D | 10 | 27.5 | 33.3 | 0.8588 | 0.4518
16 | 1 | PAS_ASE | Arbutus_unedo | 1PA_AU02 | E | 10 | 25.8 | 35.6 | 0.8567 | 0.4518
17 | 1 | PAS_ASE | Arbutus_unedo | 1PA_AU02 | F | 10 | 24.2 | 39 | 0.8549 | 0.4518
18 | 1 | PAS_ASE | Arbutus_unedo | 1PA_AU02 | G | 10 | 25 | 38.3 | 0.8526 | 0.4518
19 | 1 | PAS_ASE | Arbutus_unedo | 1PA_AU02 | H | 10 | 27 | 34.8 | 0.8496 | 0.4518
20 | 1 | PAS_ASE | Arbutus_unedo | 1PA_AU02 | I | 10 | 25.3 | 37.3 | 0.8477 | 0.4518
21 | 1 | PAS_ASE | Arbutus_unedo | 1PA_AU02 | J | 10 | 24.1 | 39.5 | 0.846 | 0.4518
23 | 1 | PAS_ASE | Arbutus_unedo | 1PA_AU03 | A | 10 |  |  | 0.2149 | 0.0725
24 | 1 | PAS_ASE | Arbutus_unedo | 1PA_AU03 | B | 10 | 30 | 29 | 0.2105 | 0.0725
25 | 1 | PAS_ASE | Arbutus_unedo | 1PA_AU03 | C | 10 | 30 | 29.6 | 0.2084 | 0.0725
26 | 1 | PAS_ASE | Arbutus_unedo | 1PA_AU03 | D | 10 | 27.5 | 33.3 | 0.2066 | 0.0725
27 | 1 | PAS_ASE | Arbutus_unedo | 1PA_AU03 | E | 10 | 25.8 | 35.6 | 0.2058 | 0.0725
28 | 1 | PAS_ASE | Arbutus_unedo | 1PA_AU03 | F | 10 | 24.2 | 39 | 0.2051 | 0.0725
29 | 1 | PAS_ASE | Arbutus_unedo | 1PA_AU03 | G | 10 | 25 | 38.3 | 0.2038 | 0.0725
30 | 1 | PAS_ASE | Arbutus_unedo | 1PA_AU03 | H | 10 | 27 | 34.8 | 0.2026 | 0.0725
31 | 1 | PAS_ASE | Arbutus_unedo | 1PA_AU03 | I | 10 | 25.3 | 37.3 | 0.2016 | 0.0725
32 | 1 | PAS_ASE | Arbutus_unedo | 1PA_AU03 | J | 10 | 24.1 | 39.5 | 0.2011 | 0.0725
34 | 1 | PAS_ASE | Arbutus_unedo | 1PA_AU05 | A | 10 |  |  | 0.5913 | 0.2986
35 | 1 | PAS_ASE | Arbutus_unedo | 1PA_AU05 | B | 10 | 30 | 29 | 0.5783 | 0.2986
36 | 1 | PAS_ASE | Arbutus_unedo | 1PA_AU05 | C | 10 | 30 | 29.6 | 0.5756 | 0.2986
37 | 1 | PAS_ASE | Arbutus_unedo | 1PA_AU05 | D | 10 | 27.5 | 33.3 | 0.5725 | 0.2986
38 | 1 | PAS_ASE | Arbutus_unedo | 1PA_AU05 | E | 10 | 25.8 | 35.6 | 0.5705 | 0.2986
39 | 1 | PAS_ASE | Arbutus_unedo | 1PA_AU05 | F | 10 | 24.2 | 39 | 0.5691 | 0.2986
40 | 1 | PAS_ASE | Arbutus_unedo | 1PA_AU05 | G | 10 | 25 | 38.3 | 0.567 | 0.2986
41 | 1 | PAS_ASE | Arbutus_unedo | 1PA_AU05 | H | 10 | 27 | 34.8 | 0.5651 | 0.2986
42 | 1 | PAS_ASE | Arbutus_unedo | 1PA_AU05 | I | 10 | 25.3 | 37.3 | 0.5631 | 0.2986
43 | 1 | PAS_ASE | Arbutus_unedo | 1PA_AU05 | J | 10 | 24.1 | 39.5 | 0.5615 | 0.2986
45 | 1 | PAS_ASE | Arbutus_unedo | 1PA_AU06 | A | 10 |  |  | 1.343 | 0.6322
46 | 1 | PAS_ASE | Arbutus_unedo | 1PA_AU06 | B | 10 | 30 | 29 | 1.2853 | 0.6322
47 | 1 | PAS_ASE | Arbutus_unedo | 1PA_AU06 | C | 10 | 30 | 29.6 | 1.2515 | 0.6322
48 | 1 | PAS_ASE | Arbutus_unedo | 1PA_AU06 | D | 10 | 27.5 | 33.3 | 1.2422 | 0.6322
49 | 1 | PAS_ASE | Arbutus_unedo | 1PA_AU06 | E | 10 | 25.8 | 35.6 | 1.2367 | 0.6322
50 | 1 | PAS_ASE | Arbutus_unedo | 1PA_AU06 | F | 10 | 24.2 | 39 | 1.2323 | 0.6322
51 | 1 | PAS_ASE | Arbutus_unedo | 1PA_AU06 | G | 10 | 25 | 38.3 | 1.227 | 0.6322
52 | 1 | PAS_ASE | Arbutus_unedo | 1PA_AU06 | H | 10 | 27 | 34.8 | 1.2217 | 0.6322
53 | 1 | PAS_ASE | Arbutus_unedo | 1PA_AU06 | I | 10 | 25.3 | 37.3 | 1.2166 | 0.6322
54 | 1 | PAS_ASE | Arbutus_unedo | 1PA_AU06 | J | 10 | 24.1 | 39.5 | 1.2134 | 0.6322
56 | 1 | PAS_ASE | Arbutus_unedo | 1PA_AU07 | A | 10 |  |  | 0.9078 | 0.4582
57 | 1 | PAS_ASE | Arbutus_unedo | 1PA_AU07 | B | 10 | 30 | 29 | 0.8839 | 0.4582
58 | 1 | PAS_ASE | Arbutus_unedo | 1PA_AU07 | C | 10 | 30 | 29.6 | 0.8791 | 0.4582
59 | 1 | PAS_ASE | Arbutus_unedo | 1PA_AU07 | D | 10 | 27.5 | 33.3 | 0.8751 | 0.4582
60 | 1 | PAS_ASE | Arbutus_unedo | 1PA_AU07 | E | 10 | 25.8 | 35.6 | 0.872 | 0.4582
61 | 1 | PAS_ASE | Arbutus_unedo | 1PA_AU07 | F | 10 | 24.2 | 39 | 0.8697 | 0.4582
62 | 1 | PAS_ASE | Arbutus_unedo | 1PA_AU07 | G | 10 | 25 | 38.3 | 0.867 | 0.4582
63 | 1 | PAS_ASE | Arbutus_unedo | 1PA_AU07 | H | 10 | 27 | 34.8 | 0.8632 | 0.4582
64 | 1 | PAS_ASE | Arbutus_unedo | 1PA_AU07 | I | 10 | 25.3 | 37.3 | 0.8608 | 0.4582
65 | 1 | PAS_ASE | Arbutus_unedo | 1PA_AU07 | J | 10 | 24.1 | 39.5 | 0.8586 | 0.4582
67 | 1 | PAS_ASE | Arbutus_unedo | 1PA_AU08 | A | 10 |  |  | 1.2844 | 0.6221
68 | 1 | PAS_ASE | Arbutus_unedo | 1PA_AU08 | B | 10 | 30 | 29 | 1.2627 | 0.6221
69 | 1 | PAS_ASE | Arbutus_unedo | 1PA_AU08 | C | 10 | 30 | 29.6 | 1.2513 | 0.6221
70 | 1 | PAS_ASE | Arbutus_unedo | 1PA_AU08 | D | 10 | 27.5 | 33.3 | 1.2459 | 0.6221
71 | 1 | PAS_ASE | Arbutus_unedo | 1PA_AU08 | E | 10 | 25.8 | 35.6 | 1.2415 | 0.6221
72 | 1 | PAS_ASE | Arbutus_unedo | 1PA_AU08 | F | 10 | 24.2 | 39 | 1.238 | 0.6221
73 | 1 | PAS_ASE | Arbutus_unedo | 1PA_AU08 | G | 10 | 25 | 38.3 | 1.2338 | 0.6221
74 | 1 | PAS_ASE | Arbutus_unedo | 1PA_AU08 | H | 10 | 27 | 34.8 | 1.2295 | 0.6221
75 | 1 | PAS_ASE | Arbutus_unedo | 1PA_AU08 | I | 10 | 25.3 | 37.3 | 1.2253 | 0.6221
76 | 1 | PAS_ASE | Arbutus_unedo | 1PA_AU08 | J | 10 | 24.1 | 39.5 | 1.2219 | 0.6221
78 | 1 | PAS_ASE | Arbutus_unedo | 1PA_AU11 | A | 10 |  |  | 1.1374 | 0.5765
79 | 1 | PAS_ASE | Arbutus_unedo | 1PA_AU11 | B | 10 | 30 | 29 | 1.12 | 0.5765
80 | 1 | PAS_ASE | Arbutus_unedo | 1PA_AU11 | C | 10 | 30 | 29.6 | 1.1104 | 0.5765
81 | 1 | PAS_ASE | Arbutus_unedo | 1PA_AU11 | D | 10 | 27.5 | 33.3 | 1.1042 | 0.5765
82 | 1 | PAS_ASE | Arbutus_unedo | 1PA_AU11 | E | 10 | 25.8 | 35.6 | 1.0999 | 0.5765
83 | 1 | PAS_ASE | Arbutus_unedo | 1PA_AU11 | F | 10 | 24.2 | 39 | 1.0961 | 0.5765
84 | 1 | PAS_ASE | Arbutus_unedo | 1PA_AU11 | G | 10 | 25 | 38.3 | 1.091 | 0.5765
85 | 1 | PAS_ASE | Arbutus_unedo | 1PA_AU11 | H | 10 | 27 | 34.8 | 1.0856 | 0.5765
86 | 1 | PAS_ASE | Arbutus_unedo | 1PA_AU11 | I | 10 | 25.3 | 37.3 | 1.0814 | 0.5765
87 | 1 | PAS_ASE | Arbutus_unedo | 1PA_AU11 | J | 10 | 24.1 | 39.5 | 1.0779 | 0.5765
88 | 1 | PAS_ASE | Pistacia_lentiscus | 1PA_PL02 | A | 10 |  |  | 0.6732 | 0.3627
89 | 1 | PAS_ASE | Pistacia_lentiscus | 1PA_PL02 | B | 10 | 26.8 | 40 | 0.6675 | 0.3627
90 | 1 | PAS_ASE | Pistacia_lentiscus | 1PA_PL02 | C | 10 | 26.2 | 40.2 | 0.6642 | 0.3627
91 | 1 | PAS_ASE | Pistacia_lentiscus | 1PA_PL02 | D | 10 | 25.4 | 42.1 | 0.6605 | 0.3627
92 | 1 | PAS_ASE | Pistacia_lentiscus | 1PA_PL02 | E | 10 | 24.8 | 34.9 | 0.657 | 0.3627
93 | 1 | PAS_ASE | Pistacia_lentiscus | 1PA_PL02 | F | 10 | 24.7 | 42.7 | 0.6534 | 0.3627
94 | 1 | PAS_ASE | Pistacia_lentiscus | 1PA_PL02 | G | 10 | 26.5 | 39.6 | 0.6491 | 0.3627
95 | 1 | PAS_ASE | Pistacia_lentiscus | 1PA_PL02 | H | 10 | 27 | 37.7 | 0.6461 | 0.3627
96 | 1 | PAS_ASE | Pistacia_lentiscus | 1PA_PL02 | I | 10 | 26.6 | 39.1 | 0.6416 | 0.3627
97 | 1 | PAS_ASE | Pistacia_lentiscus | 1PA_PL02 | J | 10 | 25.1 | 42.9 | 0.6386 | 0.3627
98 | 1 | PAS_ASE | Pistacia_lentiscus | 1PA_PL03 | A | 10 |  |  | 0.9625 | 0.4828
99 | 1 | PAS_ASE | Pistacia_lentiscus | 1PA_PL03 | B | 10 | 26.8 | 40 | 0.9591 | 0.4828
100 | 1 | PAS_ASE | Pistacia_lentiscus | 1PA_PL03 | C | 10 | 26.2 | 40.2 | 0.957 | 0.4828
101 | 1 | PAS_ASE | Pistacia_lentiscus | 1PA_PL03 | D | 10 | 25.4 | 42.1 | 0.9543 | 0.4828
102 | 1 | PAS_ASE | Pistacia_lentiscus | 1PA_PL03 | E | 10 | 24.8 | 34.9 | 0.9523 | 0.4828
103 | 1 | PAS_ASE | Pistacia_lentiscus | 1PA_PL03 | F | 10 | 24.7 | 42.7 | 0.9498 | 0.4828
104 | 1 | PAS_ASE | Pistacia_lentiscus | 1PA_PL03 | G | 10 | 26.5 | 39.6 | 0.9469 | 0.4828
105 | 1 | PAS_ASE | Pistacia_lentiscus | 1PA_PL03 | H | 10 | 27 | 37.7 | 0.9444 | 0.4828
106 | 1 | PAS_ASE | Pistacia_lentiscus | 1PA_PL03 | I | 10 | 26.6 | 39.1 | 0.9417 | 0.4828
107 | 1 | PAS_ASE | Pistacia_lentiscus | 1PA_PL03 | J | 10 | 25.1 | 42.9 | 0.939 | 0.4828
108 | 1 | PAS_ASE | Pistacia_lentiscus | 1PA_PL04 | A | 10 |  |  | 1.128 | 0.5993
109 | 1 | PAS_ASE | Pistacia_lentiscus | 1PA_PL04 | B | 10 | 26.8 | 40 | 1.1169 | 0.5993
110 | 1 | PAS_ASE | Pistacia_lentiscus | 1PA_PL04 | C | 10 | 26.2 | 40.2 | 1.1109 | 0.5993
111 | 1 | PAS_ASE | Pistacia_lentiscus | 1PA_PL04 | D | 10 | 25.4 | 42.1 | 1.1037 | 0.5993
112 | 1 | PAS_ASE | Pistacia_lentiscus | 1PA_PL04 | E | 10 | 24.8 | 34.9 | 1.0948 | 0.5993
113 | 1 | PAS_ASE | Pistacia_lentiscus | 1PA_PL04 | F | 10 | 24.7 | 42.7 | 1.0881 | 0.5993
114 | 1 | PAS_ASE | Pistacia_lentiscus | 1PA_PL04 | G | 10 | 26.5 | 39.6 | 1.0797 | 0.5993
115 | 1 | PAS_ASE | Pistacia_lentiscus | 1PA_PL04 | H | 10 | 27 | 37.7 | 1.0721 | 0.5993
116 | 1 | PAS_ASE | Pistacia_lentiscus | 1PA_PL04 | I | 10 | 26.6 | 39.1 | 1.0638 | 0.5993
117 | 1 | PAS_ASE | Pistacia_lentiscus | 1PA_PL04 | J | 10 | 25.1 | 42.9 | 1.0579 | 0.5993
118 | 1 | PAS_ASE | Pistacia_lentiscus | 1PA_PL06 | A | 10 |  |  | 0.9162 | 0.4892
119 | 1 | PAS_ASE | Pistacia_lentiscus | 1PA_PL06 | B | 10 | 26.8 | 40 | 0.9068 | 0.4892
120 | 1 | PAS_ASE | Pistacia_lentiscus | 1PA_PL06 | C | 10 | 26.2 | 40.2 | 0.902 | 0.4892
121 | 1 | PAS_ASE | Pistacia_lentiscus | 1PA_PL06 | D | 10 | 25.4 | 42.1 | 0.895 | 0.4892
122 | 1 | PAS_ASE | Pistacia_lentiscus | 1PA_PL06 | E | 10 | 24.8 | 34.9 | 0.8887 | 0.4892
123 | 1 | PAS_ASE | Pistacia_lentiscus | 1PA_PL06 | F | 10 | 24.7 | 42.7 | 0.8828 | 0.4892
124 | 1 | PAS_ASE | Pistacia_lentiscus | 1PA_PL06 | G | 10 | 26.5 | 39.6 | 0.8751 | 0.4892
125 | 1 | PAS_ASE | Pistacia_lentiscus | 1PA_PL06 | H | 10 | 27 | 37.7 | 0.8692 | 0.4892
126 | 1 | PAS_ASE | Pistacia_lentiscus | 1PA_PL06 | I | 10 | 26.6 | 39.1 | 0.8641 | 0.4892
127 | 1 | PAS_ASE | Pistacia_lentiscus | 1PA_PL06 | J | 10 | 25.1 | 42.9 | 0.8583 | 0.4892
128 | 1 | PAS_ASE | Pistacia_lentiscus | 1PA_PL07 | A | 10 |  |  | 1.0385 | 0.6002
129 | 1 | PAS_ASE | Pistacia_lentiscus | 1PA_PL07 | B | 10 | 26.8 | 40 | 1.0292 | 0.6002
130 | 1 | PAS_ASE | Pistacia_lentiscus | 1PA_PL07 | C | 10 | 26.2 | 40.2 | 1.0237 | 0.6002
131 | 1 | PAS_ASE | Pistacia_lentiscus | 1PA_PL07 | D | 10 | 25.4 | 42.1 | 1.0169 | 0.6002
132 | 1 | PAS_ASE | Pistacia_lentiscus | 1PA_PL07 | E | 10 | 24.8 | 34.9 | 1.0097 | 0.6002
133 | 1 | PAS_ASE | Pistacia_lentiscus | 1PA_PL07 | F | 10 | 24.7 | 42.7 | 1.0046 | 0.6002
134 | 1 | PAS_ASE | Pistacia_lentiscus | 1PA_PL07 | G | 10 | 26.5 | 39.6 | 0.9977 | 0.6002
135 | 1 | PAS_ASE | Pistacia_lentiscus | 1PA_PL07 | H | 10 | 27 | 37.7 | 0.9918 | 0.6002
136 | 1 | PAS_ASE | Pistacia_lentiscus | 1PA_PL07 | I | 10 | 26.6 | 39.1 | 0.9857 | 0.6002
137 | 1 | PAS_ASE | Pistacia_lentiscus | 1PA_PL07 | J | 10 | 25.1 | 42.9 | 0.98 | 0.6002
138 | 1 | PAS_ASE | Pistacia_lentiscus | 1PA_PL08 | A | 10 |  |  | 0.6801 | 0.3708
139 | 1 | PAS_ASE | Pistacia_lentiscus | 1PA_PL08 | B | 10 | 26.8 | 40 | 0.6746 | 0.3708
140 | 1 | PAS_ASE | Pistacia_lentiscus | 1PA_PL08 | C | 10 | 26.2 | 40.2 | 0.6725 | 0.3708
141 | 1 | PAS_ASE | Pistacia_lentiscus | 1PA_PL08 | D | 10 | 25.4 | 42.1 | 0.6684 | 0.3708
142 | 1 | PAS_ASE | Pistacia_lentiscus | 1PA_PL08 | E | 10 | 24.8 | 34.9 | 0.6639 | 0.3708
143 | 1 | PAS_ASE | Pistacia_lentiscus | 1PA_PL08 | F | 10 | 24.7 | 42.7 | 0.6598 | 0.3708
144 | 1 | PAS_ASE | Pistacia_lentiscus | 1PA_PL08 | G | 10 | 26.5 | 39.6 | 0.6558 | 0.3708
145 | 1 | PAS_ASE | Pistacia_lentiscus | 1PA_PL08 | H | 10 | 27 | 37.7 | 0.6519 | 0.3708
146 | 1 | PAS_ASE | Pistacia_lentiscus | 1PA_PL08 | I | 10 | 26.6 | 39.1 | 0.6478 | 0.3708
147 | 1 | PAS_ASE | Pistacia_lentiscus | 1PA_PL08 | J | 10 | 25.1 | 42.9 | 0.6445 | 0.3708
148 | 1 | PAS_ASE | Pistacia_lentiscus | 1PA_PL10 | A | 10 |  |  | 0.8965 | 0.5042
149 | 1 | PAS_ASE | Pistacia_lentiscus | 1PA_PL10 | B | 10 | 26.8 | 40 | 0.8924 | 0.5042
150 | 1 | PAS_ASE | Pistacia_lentiscus | 1PA_PL10 | C | 10 | 26.2 | 40.2 | 0.8905 | 0.5042
151 | 1 | PAS_ASE | Pistacia_lentiscus | 1PA_PL10 | D | 10 | 25.4 | 42.1 | 0.8875 | 0.5042
152 | 1 | PAS_ASE | Pistacia_lentiscus | 1PA_PL10 | E | 10 | 24.8 | 34.9 | 0.8841 | 0.5042
153 | 1 | PAS_ASE | Pistacia_lentiscus | 1PA_PL10 | F | 10 | 24.7 | 42.7 | 0.8818 | 0.5042
154 | 1 | PAS_ASE | Pistacia_lentiscus | 1PA_PL10 | G | 10 | 26.5 | 39.6 | 0.8779 | 0.5042
155 | 1 | PAS_ASE | Pistacia_lentiscus | 1PA_PL10 | H | 10 | 27 | 37.7 | 0.875 | 0.5042
156 | 1 | PAS_ASE | Pistacia_lentiscus | 1PA_PL10 | I | 10 | 26.6 | 39.1 | 0.8719 | 0.5042
157 | 1 | PAS_ASE | Pistacia_lentiscus | 1PA_PL10 | J | 10 | 25.1 | 42.9 | 0.8694 | 0.5042
158 | 1 | PAS_ASE | Pistacia_lentiscus | 1PA_PL11 | A | 10 |  |  | 1.7954 | 1.0016
159 | 1 | PAS_ASE | Pistacia_lentiscus | 1PA_PL11 | B | 10 | 26.8 | 40 | 1.7838 | 1.0016
160 | 1 | PAS_ASE | Pistacia_lentiscus | 1PA_PL11 | C | 10 | 26.2 | 40.2 | 1.779 | 1.0016
161 | 1 | PAS_ASE | Pistacia_lentiscus | 1PA_PL11 | D | 10 | 25.4 | 42.1 | 1.7691 | 1.0016
162 | 1 | PAS_ASE | Pistacia_lentiscus | 1PA_PL11 | E | 10 | 24.8 | 34.9 | 1.7603 | 1.0016
163 | 1 | PAS_ASE | Pistacia_lentiscus | 1PA_PL11 | F | 10 | 24.7 | 42.7 | 1.7522 | 1.0016
164 | 1 | PAS_ASE | Pistacia_lentiscus | 1PA_PL11 | G | 10 | 26.5 | 39.6 | 1.7418 | 1.0016
165 | 1 | PAS_ASE | Pistacia_lentiscus | 1PA_PL11 | H | 10 | 27 | 37.7 | 1.7354 | 1.0016
166 | 1 | PAS_ASE | Pistacia_lentiscus | 1PA_PL11 | I | 10 | 26.6 | 39.1 | 1.7268 | 1.0016
167 | 1 | PAS_ASE | Pistacia_lentiscus | 1PA_PL11 | J | 10 | 25.1 | 42.9 | 1.7187 | 1.0016
168 | 1 | PAS_ASE | Rhamnus_alaternus | 1PA_RA02 | A | 10 |  |  | 0.1492 | 0.064
169 | 1 | PAS_ASE | Rhamnus_alaternus | 1PA_RA02 | B | 10 | 28.4 | 36.7 | 0.1462 | 0.064
170 | 1 | PAS_ASE | Rhamnus_alaternus | 1PA_RA02 | C | 10 | 27 | 40.4 | 0.1448 | 0.064
171 | 1 | PAS_ASE | Rhamnus_alaternus | 1PA_RA02 | D | 10 | 26.6 | 39.3 | 0.1436 | 0.064
172 | 1 | PAS_ASE | Rhamnus_alaternus | 1PA_RA02 | E | 10 | 25.6 | 43.2 | 0.142 | 0.064
173 | 1 | PAS_ASE | Rhamnus_alaternus | 1PA_RA02 | F | 10 | 25 | 43.3 | 0.1419 | 0.064
174 | 1 | PAS_ASE | Rhamnus_alaternus | 1PA_RA02 | G | 10 | 24.5 | 43.5 | 0.1409 | 0.064
175 | 1 | PAS_ASE | Rhamnus_alaternus | 1PA_RA02 | H | 10 | 25.6 | 41.4 | 0.1402 | 0.064
176 | 1 | PAS_ASE | Rhamnus_alaternus | 1PA_RA02 | I | 10 | 26.9 | 38.6 | 0.1392 | 0.064
177 | 1 | PAS_ASE | Rhamnus_alaternus | 1PA_RA02 | J | 10 | 26.7 | 39.2 | 0.1376 | 0.064
178 | 1 | PAS_ASE | Rhamnus_alaternus | 1PA_RA03 | A | 10 |  |  | 0.146 | 0.0605
179 | 1 | PAS_ASE | Rhamnus_alaternus | 1PA_RA03 | B | 10 | 28.4 | 36.7 | 0.1435 | 0.0605
180 | 1 | PAS_ASE | Rhamnus_alaternus | 1PA_RA03 | C | 10 | 27 | 40.4 | 0.1418 | 0.0605
181 | 1 | PAS_ASE | Rhamnus_alaternus | 1PA_RA03 | D | 10 | 26.6 | 39.3 | 0.1408 | 0.0605
182 | 1 | PAS_ASE | Rhamnus_alaternus | 1PA_RA03 | E | 10 | 25.6 | 43.2 | 0.1397 | 0.0605
183 | 1 | PAS_ASE | Rhamnus_alaternus | 1PA_RA03 | F | 10 | 25 | 43.3 | 0.1389 | 0.0605
184 | 1 | PAS_ASE | Rhamnus_alaternus | 1PA_RA03 | G | 10 | 24.5 | 43.5 | 0.1376 | 0.0605
185 | 1 | PAS_ASE | Rhamnus_alaternus | 1PA_RA03 | H | 10 | 25.6 | 41.4 | 0.1368 | 0.0605
186 | 1 | PAS_ASE | Rhamnus_alaternus | 1PA_RA03 | I | 10 | 26.9 | 38.6 | 0.1358 | 0.0605
187 | 1 | PAS_ASE | Rhamnus_alaternus | 1PA_RA03 | J | 10 | 26.7 | 39.2 | 0.1347 | 0.0605
188 | 1 | PAS_ASE | Rhamnus_alaternus | 1PA_RA06 | A | 10 |  |  | 0.1976 | 0.0831
189 | 1 | PAS_ASE | Rhamnus_alaternus | 1PA_RA06 | B | 10 | 28.4 | 36.7 | 0.1943 | 0.0831
190 | 1 | PAS_ASE | Rhamnus_alaternus | 1PA_RA06 | C | 10 | 27 | 40.4 | 0.192 | 0.0831
191 | 1 | PAS_ASE | Rhamnus_alaternus | 1PA_RA06 | D | 10 | 26.6 | 39.3 | 0.1903 | 0.0831
192 | 1 | PAS_ASE | Rhamnus_alaternus | 1PA_RA06 | E | 10 | 25.6 | 43.2 | 0.1893 | 0.0831
193 | 1 | PAS_ASE | Rhamnus_alaternus | 1PA_RA06 | F | 10 | 25 | 43.3 | 0.1882 | 0.0831
194 | 1 | PAS_ASE | Rhamnus_alaternus | 1PA_RA06 | G | 10 | 24.5 | 43.5 | 0.1868 | 0.0831
195 | 1 | PAS_ASE | Rhamnus_alaternus | 1PA_RA06 | H | 10 | 25.6 | 41.4 | 0.1856 | 0.0831
196 | 1 | PAS_ASE | Rhamnus_alaternus | 1PA_RA06 | I | 10 | 26.9 | 38.6 | 0.1842 | 0.0831
197 | 1 | PAS_ASE | Rhamnus_alaternus | 1PA_RA06 | J | 10 | 26.7 | 39.2 | 0.1832 | 0.0831
198 | 1 | PAS_ASE | Rhamnus_alaternus | 1PA_RA07 | A | 10 |  |  | 0.3003 | 0.1339
199 | 1 | PAS_ASE | Rhamnus_alaternus | 1PA_RA07 | B | 10 | 28.4 | 36.7 | 0.2968 | 0.1339
200 | 1 | PAS_ASE | Rhamnus_alaternus | 1PA_RA07 | C | 10 | 27 | 40.4 | 0.295 | 0.1339
201 | 1 | PAS_ASE | Rhamnus_alaternus | 1PA_RA07 | D | 10 | 26.6 | 39.3 | 0.2942 | 0.1339
202 | 1 | PAS_ASE | Rhamnus_alaternus | 1PA_RA07 | E | 10 | 25.6 | 43.2 | 0.2916 | 0.1339
203 | 1 | PAS_ASE | Rhamnus_alaternus | 1PA_RA07 | F | 10 | 25 | 43.3 | 0.2912 | 0.1339
204 | 1 | PAS_ASE | Rhamnus_alaternus | 1PA_RA07 | G | 10 | 24.5 | 43.5 | 0.2903 | 0.1339
205 | 1 | PAS_ASE | Rhamnus_alaternus | 1PA_RA07 | H | 10 | 25.6 | 41.4 | 0.2883 | 0.1339
206 | 1 | PAS_ASE | Rhamnus_alaternus | 1PA_RA07 | I | 10 | 26.9 | 38.6 | 0.2867 | 0.1339
207 | 1 | PAS_ASE | Rhamnus_alaternus | 1PA_RA07 | J | 10 | 26.7 | 39.2 | 0.2857 | 0.1339
208 | 1 | PAS_ASE | Rhamnus_alaternus | 1PA_RA08 | A | 10 |  |  | 0.2834 | 0.1299
209 | 1 | PAS_ASE | Rhamnus_alaternus | 1PA_RA08 | B | 10 | 28.4 | 36.7 | 0.2794 | 0.1299
210 | 1 | PAS_ASE | Rhamnus_alaternus | 1PA_RA08 | C | 10 | 27 | 40.4 | 0.2782 | 0.1299
211 | 1 | PAS_ASE | Rhamnus_alaternus | 1PA_RA08 | D | 10 | 26.6 | 39.3 | 0.2768 | 0.1299
212 | 1 | PAS_ASE | Rhamnus_alaternus | 1PA_RA08 | E | 10 | 25.6 | 43.2 | 0.2757 | 0.1299
213 | 1 | PAS_ASE | Rhamnus_alaternus | 1PA_RA08 | F | 10 | 25 | 43.3 | 0.2748 | 0.1299
214 | 1 | PAS_ASE | Rhamnus_alaternus | 1PA_RA08 | G | 10 | 24.5 | 43.5 | 0.2747 | 0.1299
215 | 1 | PAS_ASE | Rhamnus_alaternus | 1PA_RA08 | H | 10 | 25.6 | 41.4 | 0.2734 | 0.1299
216 | 1 | PAS_ASE | Rhamnus_alaternus | 1PA_RA08 | I | 10 | 26.9 | 38.6 | 0.2719 | 0.1299
217 | 1 | PAS_ASE | Rhamnus_alaternus | 1PA_RA08 | J | 10 | 26.7 | 39.2 | 0.2711 | 0.1299
218 | 1 | PAS_ASE | Rhamnus_alaternus | 1PA_RA09 | A | 10 |  |  | 0.1894 | 0.09
219 | 1 | PAS_ASE | Rhamnus_alaternus | 1PA_RA09 | B | 10 | 28.4 | 36.7 | 0.1856 | 0.09
220 | 1 | PAS_ASE | Rhamnus_alaternus | 1PA_RA09 | C | 10 | 27 | 40.4 | 0.184 | 0.09
221 | 1 | PAS_ASE | Rhamnus_alaternus | 1PA_RA09 | D | 10 | 26.6 | 39.3 | 0.182 | 0.09
222 | 1 | PAS_ASE | Rhamnus_alaternus | 1PA_RA09 | E | 10 | 25.6 | 43.2 | 0.1801 | 0.09
223 | 1 | PAS_ASE | Rhamnus_alaternus | 1PA_RA09 | F | 10 | 25 | 43.3 | 0.179 | 0.09
224 | 1 | PAS_ASE | Rhamnus_alaternus | 1PA_RA09 | G | 10 | 24.5 | 43.5 | 0.1782 | 0.09
225 | 1 | PAS_ASE | Rhamnus_alaternus | 1PA_RA09 | H | 10 | 25.6 | 41.4 | 0.1772 | 0.09
226 | 1 | PAS_ASE | Rhamnus_alaternus | 1PA_RA09 | I | 10 | 26.9 | 38.6 | 0.1755 | 0.09
227 | 1 | PAS_ASE | Rhamnus_alaternus | 1PA_RA09 | J | 10 | 26.7 | 39.2 | 0.1744 | 0.09
228 | 1 | PAS_ASE | Rhamnus_alaternus | 1PA_RA10 | A | 10 |  |  | 0.2633 | 0.1111
229 | 1 | PAS_ASE | Rhamnus_alaternus | 1PA_RA10 | B | 10 | 28.4 | 36.7 | 0.2571 | 0.1111
230 | 1 | PAS_ASE | Rhamnus_alaternus | 1PA_RA10 | C | 10 | 27 | 40.4 | 0.2549 | 0.1111
231 | 1 | PAS_ASE | Rhamnus_alaternus | 1PA_RA10 | D | 10 | 26.6 | 39.3 | 0.2528 | 0.1111
232 | 1 | PAS_ASE | Rhamnus_alaternus | 1PA_RA10 | E | 10 | 25.6 | 43.2 | 0.2504 | 0.1111
233 | 1 | PAS_ASE | Rhamnus_alaternus | 1PA_RA10 | F | 10 | 25 | 43.3 | 0.2482 | 0.1111
234 | 1 | PAS_ASE | Rhamnus_alaternus | 1PA_RA10 | G | 10 | 24.5 | 43.5 | 0.2471 | 0.1111
235 | 1 | PAS_ASE | Rhamnus_alaternus | 1PA_RA10 | H | 10 | 25.6 | 41.4 | 0.2459 | 0.1111
236 | 1 | PAS_ASE | Rhamnus_alaternus | 1PA_RA10 | I | 10 | 26.9 | 38.6 | 0.2432 | 0.1111
237 | 1 | PAS_ASE | Rhamnus_alaternus | 1PA_RA10 | J | 10 | 26.7 | 39.2 | 0.2411 | 0.1111
238 | 1 | PAS_ASE | Salvia_rosmarinus | 1PA_SR02 | A | 10 |  |  | 0.3535 | 0.1406
239 | 1 | PAS_ASE | Salvia_rosmarinus | 1PA_SR02 | B | 10 | 24.9 | 32 | 0.3448 | 0.1406
240 | 1 | PAS_ASE | Salvia_rosmarinus | 1PA_SR02 | C | 10 | 23.7 | 32.4 | 0.3395 | 0.1406
241 | 1 | PAS_ASE | Salvia_rosmarinus | 1PA_SR02 | D | 10 | 24 | 32.5 | 0.3349 | 0.1406
242 | 1 | PAS_ASE | Salvia_rosmarinus | 1PA_SR02 | E | 10 | 26.2 | 29.2 | 0.3284 | 0.1406
243 | 1 | PAS_ASE | Salvia_rosmarinus | 1PA_SR02 | F | 10 | 26.6 | 29 | 0.3218 | 0.1406
244 | 1 | PAS_ASE | Salvia_rosmarinus | 1PA_SR02 | G | 10 | 25.8 | 29.9 | 0.3167 | 0.1406
245 | 1 | PAS_ASE | Salvia_rosmarinus | 1PA_SR02 | H | 10 | 24.8 | 30.3 | 0.3121 | 0.1406
246 | 1 | PAS_ASE | Salvia_rosmarinus | 1PA_SR02 | I | 10 | 24.2 | 32 | 0.3085 | 0.1406
247 | 1 | PAS_ASE | Salvia_rosmarinus | 1PA_SR02 | J | 10 | 25 | 30.9 | 0.3046 | 0.1406
248 | 1 | PAS_ASE | Salvia_rosmarinus | 1PA_SR03 | A | 10 |  |  | 0.5429 | 0.2249
249 | 1 | PAS_ASE | Salvia_rosmarinus | 1PA_SR03 | B | 10 | 24.9 | 32 | 0.5368 | 0.2249
250 | 1 | PAS_ASE | Salvia_rosmarinus | 1PA_SR03 | C | 10 | 23.7 | 32.4 | 0.534 | 0.2249
251 | 1 | PAS_ASE | Salvia_rosmarinus | 1PA_SR03 | D | 10 | 24 | 32.5 | 0.5305 | 0.2249
252 | 1 | PAS_ASE | Salvia_rosmarinus | 1PA_SR03 | E | 10 | 26.2 | 29.2 | 0.5269 | 0.2249
253 | 1 | PAS_ASE | Salvia_rosmarinus | 1PA_SR03 | F | 10 | 26.6 | 29 | 0.5235 | 0.2249
254 | 1 | PAS_ASE | Salvia_rosmarinus | 1PA_SR03 | G | 10 | 25.8 | 29.9 | 0.5212 | 0.2249
255 | 1 | PAS_ASE | Salvia_rosmarinus | 1PA_SR03 | H | 10 | 24.8 | 30.3 | 0.519 | 0.2249
256 | 1 | PAS_ASE | Salvia_rosmarinus | 1PA_SR03 | I | 10 | 24.2 | 32 | 0.5173 | 0.2249
257 | 1 | PAS_ASE | Salvia_rosmarinus | 1PA_SR03 | J | 10 | 25 | 30.9 | 0.5151 | 0.2249
258 | 1 | PAS_ASE | Salvia_rosmarinus | 1PA_SR04 | A | 10 |  |  | 0.4734 | 0.1715
259 | 1 | PAS_ASE | Salvia_rosmarinus | 1PA_SR04 | B | 10 | 24.9 | 32 | 0.4669 | 0.1715
260 | 1 | PAS_ASE | Salvia_rosmarinus | 1PA_SR04 | C | 10 | 23.7 | 32.4 | 0.4637 | 0.1715
261 | 1 | PAS_ASE | Salvia_rosmarinus | 1PA_SR04 | D | 10 | 24 | 32.5 | 0.4598 | 0.1715
262 | 1 | PAS_ASE | Salvia_rosmarinus | 1PA_SR04 | E | 10 | 26.2 | 29.2 | 0.4559 | 0.1715
263 | 1 | PAS_ASE | Salvia_rosmarinus | 1PA_SR04 | F | 10 | 26.6 | 29 | 0.4528 | 0.1715
264 | 1 | PAS_ASE | Salvia_rosmarinus | 1PA_SR04 | G | 10 | 25.8 | 29.9 | 0.4506 | 0.1715
265 | 1 | PAS_ASE | Salvia_rosmarinus | 1PA_SR04 | H | 10 | 24.8 | 30.3 | 0.4487 | 0.1715
266 | 1 | PAS_ASE | Salvia_rosmarinus | 1PA_SR04 | I | 10 | 24.2 | 32 | 0.447 | 0.1715
267 | 1 | PAS_ASE | Salvia_rosmarinus | 1PA_SR04 | J | 10 | 25 | 30.9 | 0.4444 | 0.1715
268 | 1 | PAS_ASE | Salvia_rosmarinus | 1PA_SR05 | A | 10 |  |  | 0.4802 | 0.2099
269 | 1 | PAS_ASE | Salvia_rosmarinus | 1PA_SR05 | B | 10 | 24.9 | 32 | 0.4698 | 0.2099
270 | 1 | PAS_ASE | Salvia_rosmarinus | 1PA_SR05 | C | 10 | 23.7 | 32.4 | 0.4638 | 0.2099
271 | 1 | PAS_ASE | Salvia_rosmarinus | 1PA_SR05 | D | 10 | 24 | 32.5 | 0.4587 | 0.2099
272 | 1 | PAS_ASE | Salvia_rosmarinus | 1PA_SR05 | E | 10 | 26.2 | 29.2 | 0.4537 | 0.2099
273 | 1 | PAS_ASE | Salvia_rosmarinus | 1PA_SR05 | F | 10 | 26.6 | 29 | 0.4505 | 0.2099
274 | 1 | PAS_ASE | Salvia_rosmarinus | 1PA_SR05 | G | 10 | 25.8 | 29.9 | 0.4482 | 0.2099
275 | 1 | PAS_ASE | Salvia_rosmarinus | 1PA_SR05 | H | 10 | 24.8 | 30.3 | 0.4459 | 0.2099
276 | 1 | PAS_ASE | Salvia_rosmarinus | 1PA_SR05 | I | 10 | 24.2 | 32 | 0.4441 | 0.2099
277 | 1 | PAS_ASE | Salvia_rosmarinus | 1PA_SR05 | J | 10 | 25 | 30.9 | 0.4422 | 0.2099
278 | 1 | PAS_ASE | Salvia_rosmarinus | 1PA_SR06 | A | 10 |  |  | 0.3196 | 0.1455
279 | 1 | PAS_ASE | Salvia_rosmarinus | 1PA_SR06 | B | 10 | 24.9 | 32 | 0.3127 | 0.1455
280 | 1 | PAS_ASE | Salvia_rosmarinus | 1PA_SR06 | C | 10 | 23.7 | 32.4 | 0.3089 | 0.1455
281 | 1 | PAS_ASE | Salvia_rosmarinus | 1PA_SR06 | D | 10 | 24 | 32.5 | 0.3053 | 0.1455
282 | 1 | PAS_ASE | Salvia_rosmarinus | 1PA_SR06 | E | 10 | 26.2 | 29.2 | 0.3024 | 0.1455
283 | 1 | PAS_ASE | Salvia_rosmarinus | 1PA_SR06 | F | 10 | 26.6 | 29 | 0.3004 | 0.1455
284 | 1 | PAS_ASE | Salvia_rosmarinus | 1PA_SR06 | G | 10 | 25.8 | 29.9 | 0.2984 | 0.1455
285 | 1 | PAS_ASE | Salvia_rosmarinus | 1PA_SR06 | H | 10 | 24.8 | 30.3 | 0.2965 | 0.1455
286 | 1 | PAS_ASE | Salvia_rosmarinus | 1PA_SR06 | I | 10 | 24.2 | 32 | 0.2948 | 0.1455
287 | 1 | PAS_ASE | Salvia_rosmarinus | 1PA_SR06 | J | 10 | 25 | 30.9 | 0.2927 | 0.1455
288 | 1 | PAS_ASE | Salvia_rosmarinus | 1PA_SR07 | A | 10 |  |  | 0.3317 | 0.1475
289 | 1 | PAS_ASE | Salvia_rosmarinus | 1PA_SR07 | B | 10 | 24.9 | 32 | 0.3248 | 0.1475
290 | 1 | PAS_ASE | Salvia_rosmarinus | 1PA_SR07 | C | 10 | 23.7 | 32.4 | 0.3203 | 0.1475
291 | 1 | PAS_ASE | Salvia_rosmarinus | 1PA_SR07 | D | 10 | 24 | 32.5 | 0.3167 | 0.1475
292 | 1 | PAS_ASE | Salvia_rosmarinus | 1PA_SR07 | E | 10 | 26.2 | 29.2 | 0.3116 | 0.1475
293 | 1 | PAS_ASE | Salvia_rosmarinus | 1PA_SR07 | F | 10 | 26.6 | 29 | 0.3078 | 0.1475
294 | 1 | PAS_ASE | Salvia_rosmarinus | 1PA_SR07 | G | 10 | 25.8 | 29.9 | 0.3064 | 0.1475
295 | 1 | PAS_ASE | Salvia_rosmarinus | 1PA_SR07 | H | 10 | 24.8 | 30.3 | 0.3044 | 0.1475
296 | 1 | PAS_ASE | Salvia_rosmarinus | 1PA_SR07 | I | 10 | 24.2 | 32 | 0.3027 | 0.1475
297 | 1 | PAS_ASE | Salvia_rosmarinus | 1PA_SR07 | J | 10 | 25 | 30.9 | 0.3011 | 0.1475
298 | 1 | PAS_ASE | Salvia_rosmarinus | 1PA_SR10 | A | 10 |  |  | 0.3648 | 0.1781
299 | 1 | PAS_ASE | Salvia_rosmarinus | 1PA_SR10 | B | 10 | 24.9 | 32 | 0.3605 | 0.1781
300 | 1 | PAS_ASE | Salvia_rosmarinus | 1PA_SR10 | C | 10 | 23.7 | 32.4 | 0.3576 | 0.1781
301 | 1 | PAS_ASE | Salvia_rosmarinus | 1PA_SR10 | D | 10 | 24 | 32.5 | 0.345 | 0.1781
302 | 1 | PAS_ASE | Salvia_rosmarinus | 1PA_SR10 | E | 10 | 26.2 | 29.2 | 0.3309 | 0.1781
303 | 1 | PAS_ASE | Salvia_rosmarinus | 1PA_SR10 | F | 10 | 26.6 | 29 | 0.3185 | 0.1781
304 | 1 | PAS_ASE | Salvia_rosmarinus | 1PA_SR10 | G | 10 | 25.8 | 29.9 | 0.3172 | 0.1781
305 | 1 | PAS_ASE | Salvia_rosmarinus | 1PA_SR10 | H | 10 | 24.8 | 30.3 | 0.3155 | 0.1781
306 | 1 | PAS_ASE | Salvia_rosmarinus | 1PA_SR10 | I | 10 | 24.2 | 32 | 0.3141 | 0.1781
307 | 1 | PAS_ASE | Salvia_rosmarinus | 1PA_SR10 | J | 10 | 25 | 30.9 | 0.3078 | 0.1781
308 | 1 | PAS_ASE | Salvia_rosmarinus | 1PA_SR12 | A | 10 |  |  | 0.3831 | 0.1633
309 | 1 | PAS_ASE | Salvia_rosmarinus | 1PA_SR12 | B | 10 | 24.9 | 32 | 0.3798 | 0.1633
310 | 1 | PAS_ASE | Salvia_rosmarinus | 1PA_SR12 | C | 10 | 23.7 | 32.4 | 0.3778 | 0.1633
311 | 1 | PAS_ASE | Salvia_rosmarinus | 1PA_SR12 | D | 10 | 24 | 32.5 | 0.3668 | 0.1633
312 | 1 | PAS_ASE | Salvia_rosmarinus | 1PA_SR12 | E | 10 | 26.2 | 29.2 | 0.3448 | 0.1633
313 | 1 | PAS_ASE | Salvia_rosmarinus | 1PA_SR12 | F | 10 | 26.6 | 29 | 0.343 | 0.1633
314 | 1 | PAS_ASE | Salvia_rosmarinus | 1PA_SR12 | G | 10 | 25.8 | 29.9 | 0.3418 | 0.1633
315 | 1 | PAS_ASE | Salvia_rosmarinus | 1PA_SR12 | H | 10 | 24.8 | 30.3 | 0.341 | 0.1633
316 | 1 | PAS_ASE | Salvia_rosmarinus | 1PA_SR12 | I | 10 | 24.2 | 32 | 0.3398 | 0.1633
317 | 1 | PAS_ASE | Salvia_rosmarinus | 1PA_SR12 | J | 10 | 25 | 30.9 | 0.3386 | 0.1633
318 | 2 | ALOS_BALAGUER | Amelanchier_ovalis | 2AB_AO02 | A | 10 |  |  | 0.3631 | 0.182
319 | 2 | ALOS_BALAGUER | Amelanchier_ovalis | 2AB_AO02 | B | 10 | 24.1 | 41.1 | 0.3597 | 0.182
320 | 2 | ALOS_BALAGUER | Amelanchier_ovalis | 2AB_AO02 | C | 10 | 25.4 | 38.5 | 0.355 | 0.182
321 | 2 | ALOS_BALAGUER | Amelanchier_ovalis | 2AB_AO02 | D | 10 | 26.5 | 36.4 | 0.3507 | 0.182
322 | 2 | ALOS_BALAGUER | Amelanchier_ovalis | 2AB_AO02 | E | 10 | 26.2 | 36.6 | 0.3461 | 0.182
323 | 2 | ALOS_BALAGUER | Amelanchier_ovalis | 2AB_AO02 | F | 10 | 25.3 | 38.6 | 0.3421 | 0.182
324 | 2 | ALOS_BALAGUER | Amelanchier_ovalis | 2AB_AO02 | G | 10 | 24.8 | 40.2 | 0.3396 | 0.182
325 | 2 | ALOS_BALAGUER | Amelanchier_ovalis | 2AB_AO02 | H | 10 | 24.5 | 41.8 | 0.3363 | 0.182
326 | 2 | ALOS_BALAGUER | Amelanchier_ovalis | 2AB_AO02 | I | 10 | 24.4 | 41.9 | 0.3348 | 0.182
327 | 2 | ALOS_BALAGUER | Amelanchier_ovalis | 2AB_AO02 | J | 10 | 24.2 | 42.4 | 0.3319 | 0.182
328 | 2 | ALOS_BALAGUER | Amelanchier_ovalis | 2AB_AO03 | A | 10 |  |  | 0.3912 | 0.1895
329 | 2 | ALOS_BALAGUER | Amelanchier_ovalis | 2AB_AO03 | B | 10 | 24.1 | 41.1 | 0.3816 | 0.1895
330 | 2 | ALOS_BALAGUER | Amelanchier_ovalis | 2AB_AO03 | C | 10 | 25.4 | 38.5 | 0.3743 | 0.1895
331 | 2 | ALOS_BALAGUER | Amelanchier_ovalis | 2AB_AO03 | D | 10 | 26.5 | 36.4 | 0.3703 | 0.1895
332 | 2 | ALOS_BALAGUER | Amelanchier_ovalis | 2AB_AO03 | E | 10 | 26.2 | 36.6 | 0.3651 | 0.1895
333 | 2 | ALOS_BALAGUER | Amelanchier_ovalis | 2AB_AO03 | F | 10 | 25.3 | 38.6 | 0.3619 | 0.1895
334 | 2 | ALOS_BALAGUER | Amelanchier_ovalis | 2AB_AO03 | G | 10 | 24.8 | 40.2 | 0.3583 | 0.1895
335 | 2 | ALOS_BALAGUER | Amelanchier_ovalis | 2AB_AO03 | H | 10 | 24.5 | 41.8 | 0.3555 | 0.1895
336 | 2 | ALOS_BALAGUER | Amelanchier_ovalis | 2AB_AO03 | I | 10 | 24.4 | 41.9 | 0.3544 | 0.1895
337 | 2 | ALOS_BALAGUER | Amelanchier_ovalis | 2AB_AO03 | J | 10 | 24.2 | 42.4 | 0.3517 | 0.1895
338 | 2 | ALOS_BALAGUER | Amelanchier_ovalis | 2AB_AO04 | A | 10 |  |  | 0.4578 | 0.238
339 | 2 | ALOS_BALAGUER | Amelanchier_ovalis | 2AB_AO04 | B | 10 | 24.1 | 41.1 | 0.4538 | 0.238
340 | 2 | ALOS_BALAGUER | Amelanchier_ovalis | 2AB_AO04 | C | 10 | 25.4 | 38.5 | 0.4494 | 0.238
341 | 2 | ALOS_BALAGUER | Amelanchier_ovalis | 2AB_AO04 | D | 10 | 26.5 | 36.4 | 0.446 | 0.238
342 | 2 | ALOS_BALAGUER | Amelanchier_ovalis | 2AB_AO04 | E | 10 | 26.2 | 36.6 | 0.4431 | 0.238
343 | 2 | ALOS_BALAGUER | Amelanchier_ovalis | 2AB_AO04 | F | 10 | 25.3 | 38.6 | 0.4407 | 0.238
344 | 2 | ALOS_BALAGUER | Amelanchier_ovalis | 2AB_AO04 | G | 10 | 24.8 | 40.2 | 0.4384 | 0.238
345 | 2 | ALOS_BALAGUER | Amelanchier_ovalis | 2AB_AO04 | H | 10 | 24.5 | 41.8 | 0.4364 | 0.238
346 | 2 | ALOS_BALAGUER | Amelanchier_ovalis | 2AB_AO04 | I | 10 | 24.4 | 41.9 | 0.4353 | 0.238
347 | 2 | ALOS_BALAGUER | Amelanchier_ovalis | 2AB_AO04 | J | 10 | 24.2 | 42.4 | 0.4336 | 0.238
348 | 2 | ALOS_BALAGUER | Amelanchier_ovalis | 2AB_AO05 | A | 10 |  |  | 0.3791 | 0.1989
349 | 2 | ALOS_BALAGUER | Amelanchier_ovalis | 2AB_AO05 | B | 10 | 24.1 | 41.1 | 0.374 | 0.1989
350 | 2 | ALOS_BALAGUER | Amelanchier_ovalis | 2AB_AO05 | C | 10 | 25.4 | 38.5 | 0.3705 | 0.1989
351 | 2 | ALOS_BALAGUER | Amelanchier_ovalis | 2AB_AO05 | D | 10 | 26.5 | 36.4 | 0.3653 | 0.1989
352 | 2 | ALOS_BALAGUER | Amelanchier_ovalis | 2AB_AO05 | E | 10 | 26.2 | 36.6 | 0.3611 | 0.1989
353 | 2 | ALOS_BALAGUER | Amelanchier_ovalis | 2AB_AO05 | F | 10 | 25.3 | 38.6 | 0.3578 | 0.1989
354 | 2 | ALOS_BALAGUER | Amelanchier_ovalis | 2AB_AO05 | G | 10 | 24.8 | 40.2 | 0.356 | 0.1989
355 | 2 | ALOS_BALAGUER | Amelanchier_ovalis | 2AB_AO05 | H | 10 | 24.5 | 41.8 | 0.3535 | 0.1989
356 | 2 | ALOS_BALAGUER | Amelanchier_ovalis | 2AB_AO05 | I | 10 | 24.4 | 41.9 | 0.352 | 0.1989
357 | 2 | ALOS_BALAGUER | Amelanchier_ovalis | 2AB_AO05 | J | 10 | 24.2 | 42.4 | 0.3498 | 0.1989
358 | 2 | ALOS_BALAGUER | Amelanchier_ovalis | 2AB_AO07 | A | 10 |  |  | 0.3831 | 0.1928
359 | 2 | ALOS_BALAGUER | Amelanchier_ovalis | 2AB_AO07 | B | 10 | 24.1 | 41.1 | 0.3786 | 0.1928
360 | 2 | ALOS_BALAGUER | Amelanchier_ovalis | 2AB_AO07 | C | 10 | 25.4 | 38.5 | 0.374 | 0.1928
361 | 2 | ALOS_BALAGUER | Amelanchier_ovalis | 2AB_AO07 | D | 10 | 26.5 | 36.4 | 0.3711 | 0.1928
362 | 2 | ALOS_BALAGUER | Amelanchier_ovalis | 2AB_AO07 | E | 10 | 26.2 | 36.6 | 0.3669 | 0.1928
363 | 2 | ALOS_BALAGUER | Amelanchier_ovalis | 2AB_AO07 | F | 10 | 25.3 | 38.6 | 0.3631 | 0.1928
364 | 2 | ALOS_BALAGUER | Amelanchier_ovalis | 2AB_AO07 | G | 10 | 24.8 | 40.2 | 0.3609 | 0.1928
365 | 2 | ALOS_BALAGUER | Amelanchier_ovalis | 2AB_AO07 | H | 10 | 24.5 | 41.8 | 0.3585 | 0.1928
366 | 2 | ALOS_BALAGUER | Amelanchier_ovalis | 2AB_AO07 | I | 10 | 24.4 | 41.9 | 0.3559 | 0.1928
367 | 2 | ALOS_BALAGUER | Amelanchier_ovalis | 2AB_AO07 | J | 10 | 24.2 | 42.4 | 0.3532 | 0.1928
368 | 2 | ALOS_BALAGUER | Amelanchier_ovalis | 2AB_AO10 | A | 10 |  |  | 0.4371 | 0.2179
369 | 2 | ALOS_BALAGUER | Amelanchier_ovalis | 2AB_AO10 | B | 10 | 24.1 | 41.1 | 0.4313 | 0.2179
370 | 2 | ALOS_BALAGUER | Amelanchier_ovalis | 2AB_AO10 | C | 10 | 25.4 | 38.5 | 0.4266 | 0.2179
371 | 2 | ALOS_BALAGUER | Amelanchier_ovalis | 2AB_AO10 | D | 10 | 26.5 | 36.4 | 0.4213 | 0.2179
372 | 2 | ALOS_BALAGUER | Amelanchier_ovalis | 2AB_AO10 | E | 10 | 26.2 | 36.6 | 0.4171 | 0.2179
373 | 2 | ALOS_BALAGUER | Amelanchier_ovalis | 2AB_AO10 | F | 10 | 25.3 | 38.6 | 0.4129 | 0.2179
374 | 2 | ALOS_BALAGUER | Amelanchier_ovalis | 2AB_AO10 | G | 10 | 24.8 | 40.2 | 0.4111 | 0.2179
375 | 2 | ALOS_BALAGUER | Amelanchier_ovalis | 2AB_AO10 | H | 10 | 24.5 | 41.8 | 0.408 | 0.2179
376 | 2 | ALOS_BALAGUER | Amelanchier_ovalis | 2AB_AO10 | I | 10 | 24.4 | 41.9 | 0.4068 | 0.2179
377 | 2 | ALOS_BALAGUER | Amelanchier_ovalis | 2AB_AO10 | J | 10 | 24.2 | 42.4 | 0.4039 | 0.2179
378 | 2 | ALOS_BALAGUER | Amelanchier_ovalis | 2AB_AO11 | A | 10 |  |  | 0.3438 | 0.1749
379 | 2 | ALOS_BALAGUER | Amelanchier_ovalis | 2AB_AO11 | B | 10 | 24.1 | 41.1 | 0.339 | 0.1749
380 | 2 | ALOS_BALAGUER | Amelanchier_ovalis | 2AB_AO11 | C | 10 | 25.4 | 38.5 | 0.3352 | 0.1749
381 | 2 | ALOS_BALAGUER | Amelanchier_ovalis | 2AB_AO11 | D | 10 | 26.5 | 36.4 | 0.3313 | 0.1749
382 | 2 | ALOS_BALAGUER | Amelanchier_ovalis | 2AB_AO11 | E | 10 | 26.2 | 36.6 | 0.3282 | 0.1749
383 | 2 | ALOS_BALAGUER | Amelanchier_ovalis | 2AB_AO11 | F | 10 | 25.3 | 38.6 | 0.3256 | 0.1749
384 | 2 | ALOS_BALAGUER | Amelanchier_ovalis | 2AB_AO11 | G | 10 | 24.8 | 40.2 | 0.323 | 0.1749
385 | 2 | ALOS_BALAGUER | Amelanchier_ovalis | 2AB_AO11 | H | 10 | 24.5 | 41.8 | 0.3211 | 0.1749
386 | 2 | ALOS_BALAGUER | Amelanchier_ovalis | 2AB_AO11 | I | 10 | 24.4 | 41.9 | 0.3198 | 0.1749
387 | 2 | ALOS_BALAGUER | Amelanchier_ovalis | 2AB_AO11 | J | 10 | 24.2 | 42.4 | 0.3175 | 0.1749
388 | 2 | ALOS_BALAGUER | Amelanchier_ovalis | 2AB_AO13 | A | 10 |  |  | 0.2765 | 0.142
389 | 2 | ALOS_BALAGUER | Amelanchier_ovalis | 2AB_AO13 | B | 10 | 24.1 | 41.1 | 0.2695 | 0.142
390 | 2 | ALOS_BALAGUER | Amelanchier_ovalis | 2AB_AO13 | C | 10 | 25.4 | 38.5 | 0.2635 | 0.142
391 | 2 | ALOS_BALAGUER | Amelanchier_ovalis | 2AB_AO13 | D | 10 | 26.5 | 36.4 | 0.2578 | 0.142
392 | 2 | ALOS_BALAGUER | Amelanchier_ovalis | 2AB_AO13 | E | 10 | 26.2 | 36.6 | 0.2527 | 0.142
393 | 2 | ALOS_BALAGUER | Amelanchier_ovalis | 2AB_AO13 | F | 10 | 25.3 | 38.6 | 0.2484 | 0.142
394 | 2 | ALOS_BALAGUER | Amelanchier_ovalis | 2AB_AO13 | G | 10 | 24.8 | 40.2 | 0.2458 | 0.142
395 | 2 | ALOS_BALAGUER | Amelanchier_ovalis | 2AB_AO13 | H | 10 | 24.5 | 41.8 | 0.2428 | 0.142
396 | 2 | ALOS_BALAGUER | Amelanchier_ovalis | 2AB_AO13 | I | 10 | 24.4 | 41.9 | 0.2412 | 0.142
397 | 2 | ALOS_BALAGUER | Amelanchier_ovalis | 2AB_AO13 | J | 10 | 24.2 | 42.4 | 0.2383 | 0.142
398 | 2 | ALOS_BALAGUER | Buxus_sempervirens | 2AB_BS03 | A | 10 |  |  | 0.2864 | 0.1568
399 | 2 | ALOS_BALAGUER | Buxus_sempervirens | 2AB_BS03 | B | 10 | 24.3 | 39.5 | 0.285 | 0.1568
400 | 2 | ALOS_BALAGUER | Buxus_sempervirens | 2AB_BS03 | C | 10 | 24.1 | 41.4 | 0.2833 | 0.1568
401 | 2 | ALOS_BALAGUER | Buxus_sempervirens | 2AB_BS03 | D | 10 | 24.6 | 40.5 | 0.2818 | 0.1568
402 | 2 | ALOS_BALAGUER | Buxus_sempervirens | 2AB_BS03 | E | 10 | 26.2 | 38.3 | 0.28 | 0.1568
403 | 2 | ALOS_BALAGUER | Buxus_sempervirens | 2AB_BS03 | F | 10 | 26.4 | 36.6 | 0.2783 | 0.1568
404 | 2 | ALOS_BALAGUER | Buxus_sempervirens | 2AB_BS03 | G | 10 | 25.8 | 37.6 | 0.2773 | 0.1568
405 | 2 | ALOS_BALAGUER | Buxus_sempervirens | 2AB_BS03 | H | 10 | 24.9 | 39.9 | 0.2763 | 0.1568
406 | 2 | ALOS_BALAGUER | Buxus_sempervirens | 2AB_BS03 | I | 10 | 24.7 | 40.7 | 0.275 | 0.1568
407 | 2 | ALOS_BALAGUER | Buxus_sempervirens | 2AB_BS03 | J | 10 | 24.4 | 42 | 0.2741 | 0.1568
408 | 2 | ALOS_BALAGUER | Buxus_sempervirens | 2AB_BS04 | A | 10 |  |  | 0.3027 | 0.1789
409 | 2 | ALOS_BALAGUER | Buxus_sempervirens | 2AB_BS04 | B | 10 | 24.3 | 39.5 | 0.2999 | 0.1789
410 | 2 | ALOS_BALAGUER | Buxus_sempervirens | 2AB_BS04 | C | 10 | 24.1 | 41.4 | 0.2973 | 0.1789
411 | 2 | ALOS_BALAGUER | Buxus_sempervirens | 2AB_BS04 | D | 10 | 24.6 | 40.5 | 0.2955 | 0.1789
412 | 2 | ALOS_BALAGUER | Buxus_sempervirens | 2AB_BS04 | E | 10 | 26.2 | 38.3 | 0.2941 | 0.1789
413 | 2 | ALOS_BALAGUER | Buxus_sempervirens | 2AB_BS04 | F | 10 | 26.4 | 36.6 | 0.2926 | 0.1789
414 | 2 | ALOS_BALAGUER | Buxus_sempervirens | 2AB_BS04 | G | 10 | 25.8 | 37.6 | 0.2916 | 0.1789
415 | 2 | ALOS_BALAGUER | Buxus_sempervirens | 2AB_BS04 | H | 10 | 24.9 | 39.9 | 0.2903 | 0.1789
416 | 2 | ALOS_BALAGUER | Buxus_sempervirens | 2AB_BS04 | I | 10 | 24.7 | 40.7 | 0.2897 | 0.1789
417 | 2 | ALOS_BALAGUER | Buxus_sempervirens | 2AB_BS04 | J | 10 | 24.4 | 42 | 0.2877 | 0.1789
418 | 2 | ALOS_BALAGUER | Buxus_sempervirens | 2AB_BS05 | A | 10 |  |  | 0.5153 | 0.2772
419 | 2 | ALOS_BALAGUER | Buxus_sempervirens | 2AB_BS05 | B | 10 | 24.3 | 39.5 | 0.5113 | 0.2772
420 | 2 | ALOS_BALAGUER | Buxus_sempervirens | 2AB_BS05 | C | 10 | 24.1 | 41.4 | 0.5099 | 0.2772
421 | 2 | ALOS_BALAGUER | Buxus_sempervirens | 2AB_BS05 | D | 10 | 24.6 | 40.5 | 0.5071 | 0.2772
422 | 2 | ALOS_BALAGUER | Buxus_sempervirens | 2AB_BS05 | E | 10 | 26.2 | 38.3 | 0.5048 | 0.2772
423 | 2 | ALOS_BALAGUER | Buxus_sempervirens | 2AB_BS05 | F | 10 | 26.4 | 36.6 | 0.5032 | 0.2772
424 | 2 | ALOS_BALAGUER | Buxus_sempervirens | 2AB_BS05 | G | 10 | 25.8 | 37.6 | 0.5017 | 0.2772
425 | 2 | ALOS_BALAGUER | Buxus_sempervirens | 2AB_BS05 | H | 10 | 24.9 | 39.9 | 0.5 | 0.2772
426 | 2 | ALOS_BALAGUER | Buxus_sempervirens | 2AB_BS05 | I | 10 | 24.7 | 40.7 | 0.4979 | 0.2772
427 | 2 | ALOS_BALAGUER | Buxus_sempervirens | 2AB_BS05 | J | 10 | 24.4 | 42 | 0.4956 | 0.2772
428 | 2 | ALOS_BALAGUER | Buxus_sempervirens | 2AB_BS06 | A | 10 |  |  | 0.4344 | 0.2419
429 | 2 | ALOS_BALAGUER | Buxus_sempervirens | 2AB_BS06 | B | 10 | 24.3 | 39.5 | 0.4317 | 0.2419
430 | 2 | ALOS_BALAGUER | Buxus_sempervirens | 2AB_BS06 | C | 10 | 24.1 | 41.4 | 0.4291 | 0.2419
431 | 2 | ALOS_BALAGUER | Buxus_sempervirens | 2AB_BS06 | D | 10 | 24.6 | 40.5 | 0.4273 | 0.2419
432 | 2 | ALOS_BALAGUER | Buxus_sempervirens | 2AB_BS06 | E | 10 | 26.2 | 38.3 | 0.4255 | 0.2419
433 | 2 | ALOS_BALAGUER | Buxus_sempervirens | 2AB_BS06 | F | 10 | 26.4 | 36.6 | 0.4236 | 0.2419
434 | 2 | ALOS_BALAGUER | Buxus_sempervirens | 2AB_BS06 | G | 10 | 25.8 | 37.6 | 0.4222 | 0.2419
435 | 2 | ALOS_BALAGUER | Buxus_sempervirens | 2AB_BS06 | H | 10 | 24.9 | 39.9 | 0.4199 | 0.2419
436 | 2 | ALOS_BALAGUER | Buxus_sempervirens | 2AB_BS06 | I | 10 | 24.7 | 40.7 | 0.418 | 0.2419
437 | 2 | ALOS_BALAGUER | Buxus_sempervirens | 2AB_BS06 | J | 10 | 24.4 | 42 | 0.4159 | 0.2419
438 | 2 | ALOS_BALAGUER | Buxus_sempervirens | 2AB_BS09 | A | 10 |  |  | 0.2312 | 0.1188
439 | 2 | ALOS_BALAGUER | Buxus_sempervirens | 2AB_BS09 | B | 10 | 24.3 | 39.5 | 0.2299 | 0.1188
440 | 2 | ALOS_BALAGUER | Buxus_sempervirens | 2AB_BS09 | C | 10 | 24.1 | 41.4 | 0.2289 | 0.1188
441 | 2 | ALOS_BALAGUER | Buxus_sempervirens | 2AB_BS09 | D | 10 | 24.6 | 40.5 | 0.2277 | 0.1188
442 | 2 | ALOS_BALAGUER | Buxus_sempervirens | 2AB_BS09 | E | 10 | 26.2 | 38.3 | 0.2263 | 0.1188
443 | 2 | ALOS_BALAGUER | Buxus_sempervirens | 2AB_BS09 | F | 10 | 26.4 | 36.6 | 0.2251 | 0.1188
444 | 2 | ALOS_BALAGUER | Buxus_sempervirens | 2AB_BS09 | G | 10 | 25.8 | 37.6 | 0.2236 | 0.1188
445 | 2 | ALOS_BALAGUER | Buxus_sempervirens | 2AB_BS09 | H | 10 | 24.9 | 39.9 | 0.2234 | 0.1188
446 | 2 | ALOS_BALAGUER | Buxus_sempervirens | 2AB_BS09 | I | 10 | 24.7 | 40.7 | 0.2206 | 0.1188
447 | 2 | ALOS_BALAGUER | Buxus_sempervirens | 2AB_BS09 | J | 10 | 24.4 | 42 | 0.2189 | 0.1188
448 | 2 | ALOS_BALAGUER | Buxus_sempervirens | 2AB_BS11 | A | 10 |  |  | 0.566 | 0.3244
449 | 2 | ALOS_BALAGUER | Buxus_sempervirens | 2AB_BS11 | B | 10 | 24.3 | 39.5 | 0.5621 | 0.3244
450 | 2 | ALOS_BALAGUER | Buxus_sempervirens | 2AB_BS11 | C | 10 | 24.1 | 41.4 | 0.5588 | 0.3244
451 | 2 | ALOS_BALAGUER | Buxus_sempervirens | 2AB_BS11 | D | 10 | 24.6 | 40.5 | 0.5557 | 0.3244
452 | 2 | ALOS_BALAGUER | Buxus_sempervirens | 2AB_BS11 | E | 10 | 26.2 | 38.3 | 0.5522 | 0.3244
453 | 2 | ALOS_BALAGUER | Buxus_sempervirens | 2AB_BS11 | F | 10 | 26.4 | 36.6 | 0.5491 | 0.3244
454 | 2 | ALOS_BALAGUER | Buxus_sempervirens | 2AB_BS11 | G | 10 | 25.8 | 37.6 | 0.5465 | 0.3244
455 | 2 | ALOS_BALAGUER | Buxus_sempervirens | 2AB_BS11 | H | 10 | 24.9 | 39.9 | 0.544 | 0.3244
456 | 2 | ALOS_BALAGUER | Buxus_sempervirens | 2AB_BS11 | I | 10 | 24.7 | 40.7 | 0.541 | 0.3244
457 | 2 | ALOS_BALAGUER | Buxus_sempervirens | 2AB_BS11 | J | 10 | 24.4 | 42 | 0.5383 | 0.3244
458 | 2 | ALOS_BALAGUER | Buxus_sempervirens | 2AB_BS12 | A | 10 |  |  | 0.3579 | 0.1396
459 | 2 | ALOS_BALAGUER | Buxus_sempervirens | 2AB_BS12 | B | 10 | 24.3 | 39.5 | 0.3577 | 0.1396
460 | 2 | ALOS_BALAGUER | Buxus_sempervirens | 2AB_BS12 | C | 10 | 24.1 | 41.4 | 0.3562 | 0.1396
461 | 2 | ALOS_BALAGUER | Buxus_sempervirens | 2AB_BS12 | D | 10 | 24.6 | 40.5 | 0.3549 | 0.1396
462 | 2 | ALOS_BALAGUER | Buxus_sempervirens | 2AB_BS12 | E | 10 | 26.2 | 38.3 | 0.3543 | 0.1396
463 | 2 | ALOS_BALAGUER | Buxus_sempervirens | 2AB_BS12 | F | 10 | 26.4 | 36.6 | 0.3534 | 0.1396
464 | 2 | ALOS_BALAGUER | Buxus_sempervirens | 2AB_BS12 | G | 10 | 25.8 | 37.6 | 0.3528 | 0.1396
465 | 2 | ALOS_BALAGUER | Buxus_sempervirens | 2AB_BS12 | H | 10 | 24.9 | 39.9 | 0.3521 | 0.1396
466 | 2 | ALOS_BALAGUER | Buxus_sempervirens | 2AB_BS12 | I | 10 | 24.7 | 40.7 | 0.3513 | 0.1396
467 | 2 | ALOS_BALAGUER | Buxus_sempervirens | 2AB_BS12 | J | 10 | 24.4 | 42 | 0.3496 | 0.1396
468 | 2 | ALOS_BALAGUER | Buxus_sempervirens | 2AB_BS13 | A | 10 |  |  | 0.2969 | 0.1537
469 | 2 | ALOS_BALAGUER | Buxus_sempervirens | 2AB_BS13 | B | 10 | 24.3 | 39.5 | 0.2914 | 0.1537
470 | 2 | ALOS_BALAGUER | Buxus_sempervirens | 2AB_BS13 | C | 10 | 24.1 | 41.4 | 0.2884 | 0.1537
471 | 2 | ALOS_BALAGUER | Buxus_sempervirens | 2AB_BS13 | D | 10 | 24.6 | 40.5 | 0.286 | 0.1537
472 | 2 | ALOS_BALAGUER | Buxus_sempervirens | 2AB_BS13 | E | 10 | 26.2 | 38.3 | 0.2845 | 0.1537
473 | 2 | ALOS_BALAGUER | Buxus_sempervirens | 2AB_BS13 | F | 10 | 26.4 | 36.6 | 0.2828 | 0.1537
474 | 2 | ALOS_BALAGUER | Buxus_sempervirens | 2AB_BS13 | G | 10 | 25.8 | 37.6 | 0.2808 | 0.1537
475 | 2 | ALOS_BALAGUER | Buxus_sempervirens | 2AB_BS13 | H | 10 | 24.9 | 39.9 | 0.2805 | 0.1537
476 | 2 | ALOS_BALAGUER | Buxus_sempervirens | 2AB_BS13 | I | 10 | 24.7 | 40.7 | 0.2798 | 0.1537
477 | 2 | ALOS_BALAGUER | Buxus_sempervirens | 2AB_BS13 | J | 10 | 24.4 | 42 | 0.2759 | 0.1537
478 | 2 | ALOS_BALAGUER | Rhamnus_alaternus | 2AB_RA02 | A | 10 |  |  | 0.7237 | 0.3478
479 | 2 | ALOS_BALAGUER | Rhamnus_alaternus | 2AB_RA02 | B | 10 | 25 | 38.4 | 0.7085 | 0.3478
480 | 2 | ALOS_BALAGUER | Rhamnus_alaternus | 2AB_RA02 | C | 10 | 24.9 | 39.7 | 0.6997 | 0.3478
481 | 2 | ALOS_BALAGUER | Rhamnus_alaternus | 2AB_RA02 | D | 10 | 24.7 | 39.6 | 0.6933 | 0.3478
482 | 2 | ALOS_BALAGUER | Rhamnus_alaternus | 2AB_RA02 | E | 10 | 24.4 | 40.4 | 0.6882 | 0.3478
483 | 2 | ALOS_BALAGUER | Rhamnus_alaternus | 2AB_RA02 | F | 10 | 24.1 | 40.3 | 0.6838 | 0.3478
484 | 2 | ALOS_BALAGUER | Rhamnus_alaternus | 2AB_RA02 | G | 10 | 24 | 40.2 | 0.6787 | 0.3478
485 | 2 | ALOS_BALAGUER | Rhamnus_alaternus | 2AB_RA02 | H | 10 | 24.6 | 39.3 | 0.6753 | 0.3478
486 | 2 | ALOS_BALAGUER | Rhamnus_alaternus | 2AB_RA02 | I | 10 | 25.2 | 38.1 | 0.6715 | 0.3478
487 | 2 | ALOS_BALAGUER | Rhamnus_alaternus | 2AB_RA02 | J | 10 | 25.3 | 38 | 0.666 | 0.3478
488 | 2 | ALOS_BALAGUER | Rhamnus_alaternus | 2AB_RA03 | A | 10 |  |  | 0.6136 | 0.2763
489 | 2 | ALOS_BALAGUER | Rhamnus_alaternus | 2AB_RA03 | B | 10 | 25 | 38.4 | 0.6021 | 0.2763
490 | 2 | ALOS_BALAGUER | Rhamnus_alaternus | 2AB_RA03 | C | 10 | 24.9 | 39.7 | 0.5948 | 0.2763
491 | 2 | ALOS_BALAGUER | Rhamnus_alaternus | 2AB_RA03 | D | 10 | 24.7 | 39.6 | 0.59 | 0.2763
492 | 2 | ALOS_BALAGUER | Rhamnus_alaternus | 2AB_RA03 | E | 10 | 24.4 | 40.4 | 0.5848 | 0.2763
493 | 2 | ALOS_BALAGUER | Rhamnus_alaternus | 2AB_RA03 | F | 10 | 24.1 | 40.3 | 0.5794 | 0.2763
494 | 2 | ALOS_BALAGUER | Rhamnus_alaternus | 2AB_RA03 | G | 10 | 24 | 40.2 | 0.5765 | 0.2763
495 | 2 | ALOS_BALAGUER | Rhamnus_alaternus | 2AB_RA03 | H | 10 | 24.6 | 39.3 | 0.573 | 0.2763
496 | 2 | ALOS_BALAGUER | Rhamnus_alaternus | 2AB_RA03 | I | 10 | 25.2 | 38.1 | 0.5705 | 0.2763
497 | 2 | ALOS_BALAGUER | Rhamnus_alaternus | 2AB_RA03 | J | 10 | 25.3 | 38 | 0.5678 | 0.2763
498 | 2 | ALOS_BALAGUER | Rhamnus_alaternus | 2AB_RA04 | A | 10 |  |  | 0.3986 | 0.1873
499 | 2 | ALOS_BALAGUER | Rhamnus_alaternus | 2AB_RA04 | B | 10 | 25 | 38.4 | 0.3922 | 0.1873
500 | 2 | ALOS_BALAGUER | Rhamnus_alaternus | 2AB_RA04 | C | 10 | 24.9 | 39.7 | 0.3866 | 0.1873
501 | 2 | ALOS_BALAGUER | Rhamnus_alaternus | 2AB_RA04 | D | 10 | 24.7 | 39.6 | 0.3837 | 0.1873
502 | 2 | ALOS_BALAGUER | Rhamnus_alaternus | 2AB_RA04 | E | 10 | 24.4 | 40.4 | 0.3796 | 0.1873
503 | 2 | ALOS_BALAGUER | Rhamnus_alaternus | 2AB_RA04 | F | 10 | 24.1 | 40.3 | 0.3771 | 0.1873
504 | 2 | ALOS_BALAGUER | Rhamnus_alaternus | 2AB_RA04 | G | 10 | 24 | 40.2 | 0.3756 | 0.1873
505 | 2 | ALOS_BALAGUER | Rhamnus_alaternus | 2AB_RA04 | H | 10 | 24.6 | 39.3 | 0.3736 | 0.1873
506 | 2 | ALOS_BALAGUER | Rhamnus_alaternus | 2AB_RA04 | I | 10 | 25.2 | 38.1 | 0.373 | 0.1873
507 | 2 | ALOS_BALAGUER | Rhamnus_alaternus | 2AB_RA04 | J | 10 | 25.3 | 38 | 0.3717 | 0.1873
508 | 2 | ALOS_BALAGUER | Rhamnus_alaternus | 2AB_RA08 | A | 10 |  |  | 0.2978 | 0.1244
509 | 2 | ALOS_BALAGUER | Rhamnus_alaternus | 2AB_RA08 | B | 10 | 25 | 38.4 | 0.2933 | 0.1244
510 | 2 | ALOS_BALAGUER | Rhamnus_alaternus | 2AB_RA08 | C | 10 | 24.9 | 39.7 | 0.2906 | 0.1244
511 | 2 | ALOS_BALAGUER | Rhamnus_alaternus | 2AB_RA08 | D | 10 | 24.7 | 39.6 | 0.2878 | 0.1244
512 | 2 | ALOS_BALAGUER | Rhamnus_alaternus | 2AB_RA08 | E | 10 | 24.4 | 40.4 | 0.2857 | 0.1244
513 | 2 | ALOS_BALAGUER | Rhamnus_alaternus | 2AB_RA08 | F | 10 | 24.1 | 40.3 | 0.2824 | 0.1244
514 | 2 | ALOS_BALAGUER | Rhamnus_alaternus | 2AB_RA08 | G | 10 | 24 | 40.2 | 0.2807 | 0.1244
515 | 2 | ALOS_BALAGUER | Rhamnus_alaternus | 2AB_RA08 | H | 10 | 24.6 | 39.3 | 0.2799 | 0.1244
516 | 2 | ALOS_BALAGUER | Rhamnus_alaternus | 2AB_RA08 | I | 10 | 25.2 | 38.1 | 0.2782 | 0.1244
517 | 2 | ALOS_BALAGUER | Rhamnus_alaternus | 2AB_RA08 | J | 10 | 25.3 | 38 | 0.2763 | 0.1244
518 | 2 | ALOS_BALAGUER | Rhamnus_alaternus | 2AB_RA09 | A | 10 |  |  | 0.835 | 0.3673
519 | 2 | ALOS_BALAGUER | Rhamnus_alaternus | 2AB_RA09 | B | 10 | 25 | 38.4 | 0.819 | 0.3673
520 | 2 | ALOS_BALAGUER | Rhamnus_alaternus | 2AB_RA09 | C | 10 | 24.9 | 39.7 | 0.8044 | 0.3673
521 | 2 | ALOS_BALAGUER | Rhamnus_alaternus | 2AB_RA09 | D | 10 | 24.7 | 39.6 | 0.7952 | 0.3673
522 | 2 | ALOS_BALAGUER | Rhamnus_alaternus | 2AB_RA09 | E | 10 | 24.4 | 40.4 | 0.7838 | 0.3673
523 | 2 | ALOS_BALAGUER | Rhamnus_alaternus | 2AB_RA09 | F | 10 | 24.1 | 40.3 | 0.7699 | 0.3673
524 | 2 | ALOS_BALAGUER | Rhamnus_alaternus | 2AB_RA09 | G | 10 | 24 | 40.2 | 0.7625 | 0.3673
525 | 2 | ALOS_BALAGUER | Rhamnus_alaternus | 2AB_RA09 | H | 10 | 24.6 | 39.3 | 0.7566 | 0.3673
526 | 2 | ALOS_BALAGUER | Rhamnus_alaternus | 2AB_RA09 | I | 10 | 25.2 | 38.1 | 0.7455 | 0.3673
527 | 2 | ALOS_BALAGUER | Rhamnus_alaternus | 2AB_RA09 | J | 10 | 25.3 | 38 | 0.7385 | 0.3673
528 | 2 | ALOS_BALAGUER | Rhamnus_alaternus | 2AB_RA11 | A | 10 |  |  | 0.4109 | 0.1752
529 | 2 | ALOS_BALAGUER | Rhamnus_alaternus | 2AB_RA11 | B | 10 | 25 | 38.4 | 0.3726 | 0.1752
530 | 2 | ALOS_BALAGUER | Rhamnus_alaternus | 2AB_RA11 | C | 10 | 24.9 | 39.7 | 0.3683 | 0.1752
531 | 2 | ALOS_BALAGUER | Rhamnus_alaternus | 2AB_RA11 | D | 10 | 24.7 | 39.6 | 0.3627 | 0.1752
532 | 2 | ALOS_BALAGUER | Rhamnus_alaternus | 2AB_RA11 | E | 10 | 24.4 | 40.4 | 0.36 | 0.1752
533 | 2 | ALOS_BALAGUER | Rhamnus_alaternus | 2AB_RA11 | F | 10 | 24.1 | 40.3 | 0.3569 | 0.1752
534 | 2 | ALOS_BALAGUER | Rhamnus_alaternus | 2AB_RA11 | G | 10 | 24 | 40.2 | 0.356 | 0.1752
535 | 2 | ALOS_BALAGUER | Rhamnus_alaternus | 2AB_RA11 | H | 10 | 24.6 | 39.3 | 0.3543 | 0.1752
536 | 2 | ALOS_BALAGUER | Rhamnus_alaternus | 2AB_RA11 | I | 10 | 25.2 | 38.1 | 0.3539 | 0.1752
537 | 2 | ALOS_BALAGUER | Rhamnus_alaternus | 2AB_RA11 | J | 10 | 25.3 | 38 | 0.3524 | 0.1752
538 | 2 | ALOS_BALAGUER | Rhamnus_alaternus | 2AB_RA12 | A | 10 |  |  | 0.4054 | 0.1828
539 | 2 | ALOS_BALAGUER | Rhamnus_alaternus | 2AB_RA12 | B | 10 | 25 | 38.4 | 0.3727 | 0.1828
540 | 2 | ALOS_BALAGUER | Rhamnus_alaternus | 2AB_RA12 | C | 10 | 24.9 | 39.7 | 0.3714 | 0.1828
541 | 2 | ALOS_BALAGUER | Rhamnus_alaternus | 2AB_RA12 | D | 10 | 24.7 | 39.6 | 0.3704 | 0.1828
542 | 2 | ALOS_BALAGUER | Rhamnus_alaternus | 2AB_RA12 | E | 10 | 24.4 | 40.4 | 0.3673 | 0.1828
543 | 2 | ALOS_BALAGUER | Rhamnus_alaternus | 2AB_RA12 | F | 10 | 24.1 | 40.3 | 0.3649 | 0.1828
544 | 2 | ALOS_BALAGUER | Rhamnus_alaternus | 2AB_RA12 | G | 10 | 24 | 40.2 | 0.3633 | 0.1828
545 | 2 | ALOS_BALAGUER | Rhamnus_alaternus | 2AB_RA12 | H | 10 | 24.6 | 39.3 | 0.3618 | 0.1828
546 | 2 | ALOS_BALAGUER | Rhamnus_alaternus | 2AB_RA12 | I | 10 | 25.2 | 38.1 | 0.3582 | 0.1828
547 | 2 | ALOS_BALAGUER | Rhamnus_alaternus | 2AB_RA12 | J | 10 | 25.3 | 38 | 0.3578 | 0.1828
548 | 2 | ALOS_BALAGUER | Rhamnus_alaternus | 2AB_RA13 | A | 10 |  |  | 0.4739 | 0.2166
549 | 2 | ALOS_BALAGUER | Rhamnus_alaternus | 2AB_RA13 | B | 10 | 25 | 38.4 | 0.4676 | 0.2166
550 | 2 | ALOS_BALAGUER | Rhamnus_alaternus | 2AB_RA13 | C | 10 | 24.9 | 39.7 | 0.4622 | 0.2166
551 | 2 | ALOS_BALAGUER | Rhamnus_alaternus | 2AB_RA13 | D | 10 | 24.7 | 39.6 | 0.4575 | 0.2166
552 | 2 | ALOS_BALAGUER | Rhamnus_alaternus | 2AB_RA13 | E | 10 | 24.4 | 40.4 | 0.4549 | 0.2166
553 | 2 | ALOS_BALAGUER | Rhamnus_alaternus | 2AB_RA13 | F | 10 | 24.1 | 40.3 | 0.4511 | 0.2166
554 | 2 | ALOS_BALAGUER | Rhamnus_alaternus | 2AB_RA13 | G | 10 | 24 | 40.2 | 0.4495 | 0.2166
555 | 2 | ALOS_BALAGUER | Rhamnus_alaternus | 2AB_RA13 | H | 10 | 24.6 | 39.3 | 0.4474 | 0.2166
556 | 2 | ALOS_BALAGUER | Rhamnus_alaternus | 2AB_RA13 | I | 10 | 25.2 | 38.1 | 0.4449 | 0.2166
557 | 2 | ALOS_BALAGUER | Rhamnus_alaternus | 2AB_RA13 | J | 10 | 25.3 | 38 | 0.4431 | 0.2166
558 | 2 | ALOS_BALAGUER | Salvia_rosmarinus | 2AB_SR02 | A | 10 |  |  | 0.2414 | 0.0909
559 | 2 | ALOS_BALAGUER | Salvia_rosmarinus | 2AB_SR02 | B | 10 | 25.9 | 36.6 | 0.2378 | 0.0909
560 | 2 | ALOS_BALAGUER | Salvia_rosmarinus | 2AB_SR02 | C | 10 | 25 | 39.9 | 0.235 | 0.0909
561 | 2 | ALOS_BALAGUER | Salvia_rosmarinus | 2AB_SR02 | D | 10 | 24.8 | 39.5 | 0.2324 | 0.0909
562 | 2 | ALOS_BALAGUER | Salvia_rosmarinus | 2AB_SR02 | E | 10 | 24.6 | 39.5 | 0.2294 | 0.0909
563 | 2 | ALOS_BALAGUER | Salvia_rosmarinus | 2AB_SR02 | F | 10 | 24.3 | 39.7 | 0.2273 | 0.0909
564 | 2 | ALOS_BALAGUER | Salvia_rosmarinus | 2AB_SR02 | G | 10 | 24.3 | 40.2 | 0.2252 | 0.0909
565 | 2 | ALOS_BALAGUER | Salvia_rosmarinus | 2AB_SR02 | H | 10 | 24 | 40.7 | 0.2222 | 0.0909
566 | 2 | ALOS_BALAGUER | Salvia_rosmarinus | 2AB_SR02 | I | 10 | 24.3 | 39.7 | 0.2196 | 0.0909
567 | 2 | ALOS_BALAGUER | Salvia_rosmarinus | 2AB_SR02 | J | 10 | 25 | 38.5 | 0.2178 | 0.0909
568 | 2 | ALOS_BALAGUER | Salvia_rosmarinus | 2AB_SR03 | A | 10 |  |  | 0.3707 | 0.1519
569 | 2 | ALOS_BALAGUER | Salvia_rosmarinus | 2AB_SR03 | B | 10 | 25.9 | 36.6 | 0.366 | 0.1519
570 | 2 | ALOS_BALAGUER | Salvia_rosmarinus | 2AB_SR03 | C | 10 | 25 | 39.9 | 0.3628 | 0.1519
571 | 2 | ALOS_BALAGUER | Salvia_rosmarinus | 2AB_SR03 | D | 10 | 24.8 | 39.5 | 0.3589 | 0.1519
572 | 2 | ALOS_BALAGUER | Salvia_rosmarinus | 2AB_SR03 | E | 10 | 24.6 | 39.5 | 0.3537 | 0.1519
573 | 2 | ALOS_BALAGUER | Salvia_rosmarinus | 2AB_SR03 | F | 10 | 24.3 | 39.7 | 0.3532 | 0.1519
574 | 2 | ALOS_BALAGUER | Salvia_rosmarinus | 2AB_SR03 | G | 10 | 24.3 | 40.2 | 0.3505 | 0.1519
575 | 2 | ALOS_BALAGUER | Salvia_rosmarinus | 2AB_SR03 | H | 10 | 24 | 40.7 | 0.3473 | 0.1519
576 | 2 | ALOS_BALAGUER | Salvia_rosmarinus | 2AB_SR03 | I | 10 | 24.3 | 39.7 | 0.3425 | 0.1519
577 | 2 | ALOS_BALAGUER | Salvia_rosmarinus | 2AB_SR03 | J | 10 | 25 | 38.5 | 0.3418 | 0.1519
578 | 2 | ALOS_BALAGUER | Salvia_rosmarinus | 2AB_SR04 | A | 10 |  |  | 0.4392 | 0.1895
579 | 2 | ALOS_BALAGUER | Salvia_rosmarinus | 2AB_SR04 | B | 10 | 25.9 | 36.6 | 0.4282 | 0.1895
580 | 2 | ALOS_BALAGUER | Salvia_rosmarinus | 2AB_SR04 | C | 10 | 25 | 39.9 | 0.4233 | 0.1895
581 | 2 | ALOS_BALAGUER | Salvia_rosmarinus | 2AB_SR04 | D | 10 | 24.8 | 39.5 | 0.418 | 0.1895
582 | 2 | ALOS_BALAGUER | Salvia_rosmarinus | 2AB_SR04 | E | 10 | 24.6 | 39.5 | 0.4162 | 0.1895
583 | 2 | ALOS_BALAGUER | Salvia_rosmarinus | 2AB_SR04 | F | 10 | 24.3 | 39.7 | 0.4128 | 0.1895
584 | 2 | ALOS_BALAGUER | Salvia_rosmarinus | 2AB_SR04 | G | 10 | 24.3 | 40.2 | 0.4066 | 0.1895
585 | 2 | ALOS_BALAGUER | Salvia_rosmarinus | 2AB_SR04 | H | 10 | 24 | 40.7 | 0.4014 | 0.1895
586 | 2 | ALOS_BALAGUER | Salvia_rosmarinus | 2AB_SR04 | I | 10 | 24.3 | 39.7 | 0.3983 | 0.1895
587 | 2 | ALOS_BALAGUER | Salvia_rosmarinus | 2AB_SR04 | J | 10 | 25 | 38.5 | 0.3945 | 0.1895
588 | 2 | ALOS_BALAGUER | Salvia_rosmarinus | 2AB_SR05 | A | 10 |  |  | 0.2721 | 0.1012
589 | 2 | ALOS_BALAGUER | Salvia_rosmarinus | 2AB_SR05 | B | 10 | 25.9 | 36.6 | 0.2678 | 0.1012
590 | 2 | ALOS_BALAGUER | Salvia_rosmarinus | 2AB_SR05 | C | 10 | 25 | 39.9 | 0.2663 | 0.1012
591 | 2 | ALOS_BALAGUER | Salvia_rosmarinus | 2AB_SR05 | D | 10 | 24.8 | 39.5 | 0.2651 | 0.1012
592 | 2 | ALOS_BALAGUER | Salvia_rosmarinus | 2AB_SR05 | E | 10 | 24.6 | 39.5 | 0.2632 | 0.1012
593 | 2 | ALOS_BALAGUER | Salvia_rosmarinus | 2AB_SR05 | F | 10 | 24.3 | 39.7 | 0.262 | 0.1012
594 | 2 | ALOS_BALAGUER | Salvia_rosmarinus | 2AB_SR05 | G | 10 | 24.3 | 40.2 | 0.2612 | 0.1012
595 | 2 | ALOS_BALAGUER | Salvia_rosmarinus | 2AB_SR05 | H | 10 | 24 | 40.7 | 0.2608 | 0.1012
596 | 2 | ALOS_BALAGUER | Salvia_rosmarinus | 2AB_SR05 | I | 10 | 24.3 | 39.7 | 0.259 | 0.1012
597 | 2 | ALOS_BALAGUER | Salvia_rosmarinus | 2AB_SR05 | J | 10 | 25 | 38.5 | 0.2568 | 0.1012
598 | 2 | ALOS_BALAGUER | Salvia_rosmarinus | 2AB_SR06 | A | 10 |  |  | 0.3672 | 0.1286
599 | 2 | ALOS_BALAGUER | Salvia_rosmarinus | 2AB_SR06 | B | 10 | 25.9 | 36.6 | 0.3642 | 0.1286
600 | 2 | ALOS_BALAGUER | Salvia_rosmarinus | 2AB_SR06 | C | 10 | 25 | 39.9 | 0.3615 | 0.1286
601 | 2 | ALOS_BALAGUER | Salvia_rosmarinus | 2AB_SR06 | D | 10 | 24.8 | 39.5 | 0.3596 | 0.1286
602 | 2 | ALOS_BALAGUER | Salvia_rosmarinus | 2AB_SR06 | E | 10 | 24.6 | 39.5 | 0.3572 | 0.1286
603 | 2 | ALOS_BALAGUER | Salvia_rosmarinus | 2AB_SR06 | F | 10 | 24.3 | 39.7 | 0.3556 | 0.1286
604 | 2 | ALOS_BALAGUER | Salvia_rosmarinus | 2AB_SR06 | G | 10 | 24.3 | 40.2 | 0.3544 | 0.1286
605 | 2 | ALOS_BALAGUER | Salvia_rosmarinus | 2AB_SR06 | H | 10 | 24 | 40.7 | 0.3525 | 0.1286
606 | 2 | ALOS_BALAGUER | Salvia_rosmarinus | 2AB_SR06 | I | 10 | 24.3 | 39.7 | 0.3501 | 0.1286
607 | 2 | ALOS_BALAGUER | Salvia_rosmarinus | 2AB_SR06 | J | 10 | 25 | 38.5 | 0.3486 | 0.1286
608 | 2 | ALOS_BALAGUER | Salvia_rosmarinus | 2AB_SR11 | A | 10 |  |  | 0.2568 | 0.1259
609 | 2 | ALOS_BALAGUER | Salvia_rosmarinus | 2AB_SR11 | B | 10 | 25.9 | 36.6 | 0.2518 | 0.1259
610 | 2 | ALOS_BALAGUER | Salvia_rosmarinus | 2AB_SR11 | C | 10 | 25 | 39.9 | 0.2495 | 0.1259
611 | 2 | ALOS_BALAGUER | Salvia_rosmarinus | 2AB_SR11 | D | 10 | 24.8 | 39.5 | 0.2472 | 0.1259
612 | 2 | ALOS_BALAGUER | Salvia_rosmarinus | 2AB_SR11 | E | 10 | 24.6 | 39.5 | 0.2456 | 0.1259
613 | 2 | ALOS_BALAGUER | Salvia_rosmarinus | 2AB_SR11 | F | 10 | 24.3 | 39.7 | 0.244 | 0.1259
614 | 2 | ALOS_BALAGUER | Salvia_rosmarinus | 2AB_SR11 | G | 10 | 24.3 | 40.2 | 0.2429 | 0.1259
615 | 2 | ALOS_BALAGUER | Salvia_rosmarinus | 2AB_SR11 | H | 10 | 24 | 40.7 | 0.2414 | 0.1259
616 | 2 | ALOS_BALAGUER | Salvia_rosmarinus | 2AB_SR11 | I | 10 | 24.3 | 39.7 | 0.2408 | 0.1259
617 | 2 | ALOS_BALAGUER | Salvia_rosmarinus | 2AB_SR11 | J | 10 | 25 | 38.5 | 0.239 | 0.1259
618 | 2 | ALOS_BALAGUER | Salvia_rosmarinus | 2AB_SR12 | A | 10 |  |  | 0.3297 | 0.1443
619 | 2 | ALOS_BALAGUER | Salvia_rosmarinus | 2AB_SR12 | B | 10 | 25.9 | 36.6 | 0.3195 | 0.1443
620 | 2 | ALOS_BALAGUER | Salvia_rosmarinus | 2AB_SR12 | C | 10 | 25 | 39.9 | 0.315 | 0.1443
621 | 2 | ALOS_BALAGUER | Salvia_rosmarinus | 2AB_SR12 | D | 10 | 24.8 | 39.5 | 0.3116 | 0.1443
622 | 2 | ALOS_BALAGUER | Salvia_rosmarinus | 2AB_SR12 | E | 10 | 24.6 | 39.5 | 0.3082 | 0.1443
623 | 2 | ALOS_BALAGUER | Salvia_rosmarinus | 2AB_SR12 | F | 10 | 24.3 | 39.7 | 0.3049 | 0.1443
624 | 2 | ALOS_BALAGUER | Salvia_rosmarinus | 2AB_SR12 | G | 10 | 24.3 | 40.2 | 0.3016 | 0.1443
625 | 2 | ALOS_BALAGUER | Salvia_rosmarinus | 2AB_SR12 | H | 10 | 24 | 40.7 | 0.2998 | 0.1443
626 | 2 | ALOS_BALAGUER | Salvia_rosmarinus | 2AB_SR12 | I | 10 | 24.3 | 39.7 | 0.2972 | 0.1443
627 | 2 | ALOS_BALAGUER | Salvia_rosmarinus | 2AB_SR12 | J | 10 | 25 | 38.5 | 0.2956 | 0.1443
628 | 2 | ALOS_BALAGUER | Salvia_rosmarinus | 2AB_SR13 | A | 10 |  |  | 0.3343 | 0.1286
629 | 2 | ALOS_BALAGUER | Salvia_rosmarinus | 2AB_SR13 | B | 10 | 25.9 | 36.6 | 0.3308 | 0.1286
630 | 2 | ALOS_BALAGUER | Salvia_rosmarinus | 2AB_SR13 | C | 10 | 25 | 39.9 | 0.3283 | 0.1286
631 | 2 | ALOS_BALAGUER | Salvia_rosmarinus | 2AB_SR13 | D | 10 | 24.8 | 39.5 | 0.3256 | 0.1286
632 | 2 | ALOS_BALAGUER | Salvia_rosmarinus | 2AB_SR13 | E | 10 | 24.6 | 39.5 | 0.2969 | 0.1286
633 | 2 | ALOS_BALAGUER | Salvia_rosmarinus | 2AB_SR13 | F | 10 | 24.3 | 39.7 | 0.2959 | 0.1286
634 | 2 | ALOS_BALAGUER | Salvia_rosmarinus | 2AB_SR13 | G | 10 | 24.3 | 40.2 | 0.2877 | 0.1286
635 | 2 | ALOS_BALAGUER | Salvia_rosmarinus | 2AB_SR13 | H | 10 | 24 | 40.7 | 0.2788 | 0.1286
636 | 2 | ALOS_BALAGUER | Salvia_rosmarinus | 2AB_SR13 | I | 10 | 24.3 | 39.7 | 0.2776 | 0.1286
637 | 2 | ALOS_BALAGUER | Salvia_rosmarinus | 2AB_SR13 | J | 10 | 25 | 38.5 | 0.2752 | 0.1286
638 | 3 | GARRAF | Arbutus_unedo | 3GF_AU01 | A | 10 |  |  | 1.3405 | 0.3512
639 | 3 | GARRAF | Arbutus_unedo | 3GF_AU01 | B | 10 | 24.1 | 53.8 | 1.3275 | 0.3512
640 | 3 | GARRAF | Arbutus_unedo | 3GF_AU01 | C | 10 | 24 | 55.2 | 1.32 | 0.3512
641 | 3 | GARRAF | Arbutus_unedo | 3GF_AU01 | D | 10 | 23.9 | 53.9 | 1.3135 | 0.3512
642 | 3 | GARRAF | Arbutus_unedo | 3GF_AU01 | E | 10 | 23.9 | 53.6 | 1.3093 | 0.3512
643 | 3 | GARRAF | Arbutus_unedo | 3GF_AU01 | F | 10 | 24.8 | 50.5 | 1.3058 | 0.3512
644 | 3 | GARRAF | Arbutus_unedo | 3GF_AU01 | G | 10 | 25 | 49.1 | 1.3041 | 0.3512
645 | 3 | GARRAF | Arbutus_unedo | 3GF_AU01 | H | 10 | 25 | 49.1 | 1.3004 | 0.3512
646 | 3 | GARRAF | Arbutus_unedo | 3GF_AU01 | I | 10 | 24.9 | 48.8 | 1.2964 | 0.3512
647 | 3 | GARRAF | Arbutus_unedo | 3GF_AU01 | J | 10 | 24.7 | 49.2 | 1.293 | 0.3512
648 | 3 | GARRAF | Arbutus_unedo | 3GF_AU04 | A | 10 |  |  | 1.2124 | 0.382
649 | 3 | GARRAF | Arbutus_unedo | 3GF_AU04 | B | 10 | 24.1 | 53.8 | 1.1991 | 0.382
650 | 3 | GARRAF | Arbutus_unedo | 3GF_AU04 | C | 10 | 24 | 55.2 | 1.1911 | 0.382
651 | 3 | GARRAF | Arbutus_unedo | 3GF_AU04 | D | 10 | 23.9 | 53.9 | 1.1868 | 0.382
652 | 3 | GARRAF | Arbutus_unedo | 3GF_AU04 | E | 10 | 23.9 | 53.6 | 1.1828 | 0.382
653 | 3 | GARRAF | Arbutus_unedo | 3GF_AU04 | F | 10 | 24.8 | 50.5 | 1.1792 | 0.382
654 | 3 | GARRAF | Arbutus_unedo | 3GF_AU04 | G | 10 | 25 | 49.1 | 1.1764 | 0.382
655 | 3 | GARRAF | Arbutus_unedo | 3GF_AU04 | H | 10 | 25 | 49.1 | 1.1708 | 0.382
656 | 3 | GARRAF | Arbutus_unedo | 3GF_AU04 | I | 10 | 24.9 | 48.8 | 1.1526 | 0.382
657 | 3 | GARRAF | Arbutus_unedo | 3GF_AU04 | J | 10 | 24.7 | 49.2 | 1.1423 | 0.382
658 | 3 | GARRAF | Arbutus_unedo | 3GF_AU06 | A | 10 |  |  | 1.9209 | 0.902
659 | 3 | GARRAF | Arbutus_unedo | 3GF_AU06 | B | 10 | 24.1 | 53.8 | 1.8926 | 0.902
660 | 3 | GARRAF | Arbutus_unedo | 3GF_AU06 | C | 10 | 24 | 55.2 | 1.8749 | 0.902
661 | 3 | GARRAF | Arbutus_unedo | 3GF_AU06 | D | 10 | 23.9 | 53.9 | 1.8499 | 0.902
662 | 3 | GARRAF | Arbutus_unedo | 3GF_AU06 | E | 10 | 23.9 | 53.6 | 1.8352 | 0.902
663 | 3 | GARRAF | Arbutus_unedo | 3GF_AU06 | F | 10 | 24.8 | 50.5 | 1.8238 | 0.902
664 | 3 | GARRAF | Arbutus_unedo | 3GF_AU06 | G | 10 | 25 | 49.1 | 1.8099 | 0.902
665 | 3 | GARRAF | Arbutus_unedo | 3GF_AU06 | H | 10 | 25 | 49.1 | 1.797 | 0.902
666 | 3 | GARRAF | Arbutus_unedo | 3GF_AU06 | I | 10 | 24.9 | 48.8 | 1.7826 | 0.902
667 | 3 | GARRAF | Arbutus_unedo | 3GF_AU06 | J | 10 | 24.7 | 49.2 | 1.7756 | 0.902
668 | 3 | GARRAF | Arbutus_unedo | 3GF_AU07 | A | 10 |  |  | 1.5832 | 0.4993
669 | 3 | GARRAF | Arbutus_unedo | 3GF_AU07 | B | 10 | 24.1 | 53.8 | 1.5689 | 0.4993
670 | 3 | GARRAF | Arbutus_unedo | 3GF_AU07 | C | 10 | 24 | 55.2 | 1.5568 | 0.4993
671 | 3 | GARRAF | Arbutus_unedo | 3GF_AU07 | D | 10 | 23.9 | 53.9 | 1.5499 | 0.4993
672 | 3 | GARRAF | Arbutus_unedo | 3GF_AU07 | E | 10 | 23.9 | 53.6 | 1.5439 | 0.4993
673 | 3 | GARRAF | Arbutus_unedo | 3GF_AU07 | F | 10 | 24.8 | 50.5 | 1.5404 | 0.4993
674 | 3 | GARRAF | Arbutus_unedo | 3GF_AU07 | G | 10 | 25 | 49.1 | 1.537 | 0.4993
675 | 3 | GARRAF | Arbutus_unedo | 3GF_AU07 | H | 10 | 25 | 49.1 | 1.533 | 0.4993
676 | 3 | GARRAF | Arbutus_unedo | 3GF_AU07 | I | 10 | 24.9 | 48.8 | 1.5279 | 0.4993
677 | 3 | GARRAF | Arbutus_unedo | 3GF_AU07 | J | 10 | 24.7 | 49.2 | 1.5256 | 0.4993
678 | 3 | GARRAF | Arbutus_unedo | 3GF_AU08 | A | 10 |  |  | 3.2981 | 1.0212
679 | 3 | GARRAF | Arbutus_unedo | 3GF_AU08 | B | 10 | 24.1 | 53.8 | 3.2684 | 1.0212
680 | 3 | GARRAF | Arbutus_unedo | 3GF_AU08 | C | 10 | 24 | 55.2 | 3.2458 | 1.0212
681 | 3 | GARRAF | Arbutus_unedo | 3GF_AU08 | D | 10 | 23.9 | 53.9 | 3.2261 | 1.0212
682 | 3 | GARRAF | Arbutus_unedo | 3GF_AU08 | E | 10 | 23.9 | 53.6 | 3.2071 | 1.0212
683 | 3 | GARRAF | Arbutus_unedo | 3GF_AU08 | F | 10 | 24.8 | 50.5 | 3.1933 | 1.0212
684 | 3 | GARRAF | Arbutus_unedo | 3GF_AU08 | G | 10 | 25 | 49.1 | 3.1817 | 1.0212
685 | 3 | GARRAF | Arbutus_unedo | 3GF_AU08 | H | 10 | 25 | 49.1 | 3.1674 | 1.0212
686 | 3 | GARRAF | Arbutus_unedo | 3GF_AU08 | I | 10 | 24.9 | 48.8 | 3.158 | 1.0212
687 | 3 | GARRAF | Arbutus_unedo | 3GF_AU08 | J | 10 | 24.7 | 49.2 | 3.1348 | 1.0212
688 | 3 | GARRAF | Arbutus_unedo | 3GF_AU09 | A | 10 |  |  | 1.8106 | 0.4148
689 | 3 | GARRAF | Arbutus_unedo | 3GF_AU09 | B | 10 | 24.1 | 53.8 | 1.7942 | 0.4148
690 | 3 | GARRAF | Arbutus_unedo | 3GF_AU09 | C | 10 | 24 | 55.2 | 1.7775 | 0.4148
691 | 3 | GARRAF | Arbutus_unedo | 3GF_AU09 | D | 10 | 23.9 | 53.9 | 1.762 | 0.4148
692 | 3 | GARRAF | Arbutus_unedo | 3GF_AU09 | E | 10 | 23.9 | 53.6 | 1.7509 | 0.4148
693 | 3 | GARRAF | Arbutus_unedo | 3GF_AU09 | F | 10 | 24.8 | 50.5 | 1.7436 | 0.4148
694 | 3 | GARRAF | Arbutus_unedo | 3GF_AU09 | G | 10 | 25 | 49.1 | 1.7319 | 0.4148
695 | 3 | GARRAF | Arbutus_unedo | 3GF_AU09 | H | 10 | 25 | 49.1 | 1.7247 | 0.4148
696 | 3 | GARRAF | Arbutus_unedo | 3GF_AU09 | I | 10 | 24.9 | 48.8 | 1.7109 | 0.4148
697 | 3 | GARRAF | Arbutus_unedo | 3GF_AU09 | J | 10 | 24.7 | 49.2 | 1.6984 | 0.4148
698 | 3 | GARRAF | Arbutus_unedo | 3GF_AU10 | A | 10 |  |  | 2.0976 | 0.6483
699 | 3 | GARRAF | Arbutus_unedo | 3GF_AU10 | B | 10 | 24.1 | 53.8 | 2.0804 | 0.6483
700 | 3 | GARRAF | Arbutus_unedo | 3GF_AU10 | C | 10 | 24 | 55.2 | 1.9247 | 0.6483
701 | 3 | GARRAF | Arbutus_unedo | 3GF_AU10 | D | 10 | 23.9 | 53.9 | 1.9124 | 0.6483
702 | 3 | GARRAF | Arbutus_unedo | 3GF_AU10 | E | 10 | 23.9 | 53.6 | 1.9026 | 0.6483
703 | 3 | GARRAF | Arbutus_unedo | 3GF_AU10 | F | 10 | 24.8 | 50.5 | 1.8968 | 0.6483
704 | 3 | GARRAF | Arbutus_unedo | 3GF_AU10 | G | 10 | 25 | 49.1 | 1.8906 | 0.6483
705 | 3 | GARRAF | Arbutus_unedo | 3GF_AU10 | H | 10 | 25 | 49.1 | 1.8853 | 0.6483
706 | 3 | GARRAF | Arbutus_unedo | 3GF_AU10 | I | 10 | 24.9 | 48.8 | 1.8765 | 0.6483
707 | 3 | GARRAF | Arbutus_unedo | 3GF_AU10 | J | 10 | 24.7 | 49.2 | 1.8676 | 0.6483
708 | 3 | GARRAF | Arbutus_unedo | 3GF_AU12 | A | 10 |  |  | 1.6546 | 0.6185
709 | 3 | GARRAF | Arbutus_unedo | 3GF_AU12 | B | 10 | 24.1 | 53.8 | 1.7711 | 0.6185
710 | 3 | GARRAF | Arbutus_unedo | 3GF_AU12 | C | 10 | 24 | 55.2 | 1.7568 | 0.6185
711 | 3 | GARRAF | Arbutus_unedo | 3GF_AU12 | D | 10 | 23.9 | 53.9 | 1.7449 | 0.6185
712 | 3 | GARRAF | Arbutus_unedo | 3GF_AU12 | E | 10 | 23.9 | 53.6 | 1.7368 | 0.6185
713 | 3 | GARRAF | Arbutus_unedo | 3GF_AU12 | F | 10 | 24.8 | 50.5 | 1.7316 | 0.6185
714 | 3 | GARRAF | Arbutus_unedo | 3GF_AU12 | G | 10 | 25 | 49.1 | 1.7272 | 0.6185
715 | 3 | GARRAF | Arbutus_unedo | 3GF_AU12 | H | 10 | 25 | 49.1 | 1.7251 | 0.6185
716 | 3 | GARRAF | Arbutus_unedo | 3GF_AU12 | I | 10 | 24.9 | 48.8 | 1.7118 | 0.6185
717 | 3 | GARRAF | Arbutus_unedo | 3GF_AU12 | J | 10 | 24.7 | 49.2 | 1.7074 | 0.6185
718 | 3 | GARRAF | Buxus_sempervirens | 3GF_BS01 | A | 10 |  |  | 0.3021 | 0.101
719 | 3 | GARRAF | Buxus_sempervirens | 3GF_BS01 | B | 10 | 27.7 | 45.3 | 0.2735 | 0.101
720 | 3 | GARRAF | Buxus_sempervirens | 3GF_BS01 | C | 10 | 26.3 | 49.7 | 0.2711 | 0.101
721 | 3 | GARRAF | Buxus_sempervirens | 3GF_BS01 | D | 10 | 26.2 | 49 | 0.2674 | 0.101
722 | 3 | GARRAF | Buxus_sempervirens | 3GF_BS01 | E | 10 | 25.9 | 52.3 | 0.264 | 0.101
723 | 3 | GARRAF | Buxus_sempervirens | 3GF_BS01 | F | 10 | 25.7 | 51.5 | 0.2625 | 0.101
724 | 3 | GARRAF | Buxus_sempervirens | 3GF_BS01 | G | 10 | 25.7 | 55.2 | 0.2608 | 0.101
725 | 3 | GARRAF | Buxus_sempervirens | 3GF_BS01 | H | 10 | 25.3 | 53.8 | 0.2583 | 0.101
726 | 3 | GARRAF | Buxus_sempervirens | 3GF_BS01 | I | 10 | 25 | 55.3 | 0.2564 | 0.101
727 | 3 | GARRAF | Buxus_sempervirens | 3GF_BS01 | J | 10 | 25 | 55.2 | 0.2548 | 0.101
728 | 3 | GARRAF | Buxus_sempervirens | 3GF_BS03 | A | 10 |  |  | 0.266 | 0.1216
729 | 3 | GARRAF | Buxus_sempervirens | 3GF_BS03 | B | 10 | 27.7 | 45.3 | 0.2616 | 0.1216
730 | 3 | GARRAF | Buxus_sempervirens | 3GF_BS03 | C | 10 | 26.3 | 49.7 | 0.2599 | 0.1216
731 | 3 | GARRAF | Buxus_sempervirens | 3GF_BS03 | D | 10 | 26.2 | 49 | 0.2584 | 0.1216
732 | 3 | GARRAF | Buxus_sempervirens | 3GF_BS03 | E | 10 | 25.9 | 52.3 | 0.2566 | 0.1216
733 | 3 | GARRAF | Buxus_sempervirens | 3GF_BS03 | F | 10 | 25.7 | 51.5 | 0.2554 | 0.1216
734 | 3 | GARRAF | Buxus_sempervirens | 3GF_BS03 | G | 10 | 25.7 | 55.2 | 0.2549 | 0.1216
735 | 3 | GARRAF | Buxus_sempervirens | 3GF_BS03 | H | 10 | 25.3 | 53.8 | 0.2543 | 0.1216
736 | 3 | GARRAF | Buxus_sempervirens | 3GF_BS03 | I | 10 | 25 | 55.3 | 0.2539 | 0.1216
737 | 3 | GARRAF | Buxus_sempervirens | 3GF_BS03 | J | 10 | 25 | 55.2 | 0.2532 | 0.1216
738 | 3 | GARRAF | Buxus_sempervirens | 3GF_BS04 | A | 10 |  |  | 0.1667 | 0.0531
739 | 3 | GARRAF | Buxus_sempervirens | 3GF_BS04 | B | 10 | 27.7 | 45.3 | 0.1662 | 0.0531
740 | 3 | GARRAF | Buxus_sempervirens | 3GF_BS04 | C | 10 | 26.3 | 49.7 | 0.1656 | 0.0531
741 | 3 | GARRAF | Buxus_sempervirens | 3GF_BS04 | D | 10 | 26.2 | 49 | 0.164 | 0.0531
742 | 3 | GARRAF | Buxus_sempervirens | 3GF_BS04 | E | 10 | 25.9 | 52.3 | 0.1616 | 0.0531
743 | 3 | GARRAF | Buxus_sempervirens | 3GF_BS04 | F | 10 | 25.7 | 51.5 | 0.1599 | 0.0531
744 | 3 | GARRAF | Buxus_sempervirens | 3GF_BS04 | G | 10 | 25.7 | 55.2 | 0.1582 | 0.0531
745 | 3 | GARRAF | Buxus_sempervirens | 3GF_BS04 | H | 10 | 25.3 | 53.8 | 0.1569 | 0.0531
746 | 3 | GARRAF | Buxus_sempervirens | 3GF_BS04 | I | 10 | 25 | 55.3 | 0.1557 | 0.0531
747 | 3 | GARRAF | Buxus_sempervirens | 3GF_BS04 | J | 10 | 25 | 55.2 | 0.1546 | 0.0531
748 | 3 | GARRAF | Buxus_sempervirens | 3GF_BS05 | A | 10 |  |  | 0.2332 | 0.0963
749 | 3 | GARRAF | Buxus_sempervirens | 3GF_BS05 | B | 10 | 27.7 | 45.3 | 0.2302 | 0.0963
750 | 3 | GARRAF | Buxus_sempervirens | 3GF_BS05 | C | 10 | 26.3 | 49.7 | 0.2278 | 0.0963
751 | 3 | GARRAF | Buxus_sempervirens | 3GF_BS05 | D | 10 | 26.2 | 49 | 0.2236 | 0.0963
752 | 3 | GARRAF | Buxus_sempervirens | 3GF_BS05 | E | 10 | 25.9 | 52.3 | 0.2213 | 0.0963
753 | 3 | GARRAF | Buxus_sempervirens | 3GF_BS05 | F | 10 | 25.7 | 51.5 | 0.219 | 0.0963
754 | 3 | GARRAF | Buxus_sempervirens | 3GF_BS05 | G | 10 | 25.7 | 55.2 | 0.218 | 0.0963
755 | 3 | GARRAF | Buxus_sempervirens | 3GF_BS05 | H | 10 | 25.3 | 53.8 | 0.2164 | 0.0963
756 | 3 | GARRAF | Buxus_sempervirens | 3GF_BS05 | I | 10 | 25 | 55.3 | 0.2143 | 0.0963
757 | 3 | GARRAF | Buxus_sempervirens | 3GF_BS05 | J | 10 | 25 | 55.2 | 0.213 | 0.0963
758 | 3 | GARRAF | Buxus_sempervirens | 3GF_BS06 | A | 10 |  |  | 0.3875 | 0.187
759 | 3 | GARRAF | Buxus_sempervirens | 3GF_BS06 | B | 10 | 27.7 | 45.3 | 0.383 | 0.187
760 | 3 | GARRAF | Buxus_sempervirens | 3GF_BS06 | C | 10 | 26.3 | 49.7 | 0.3793 | 0.187
761 | 3 | GARRAF | Buxus_sempervirens | 3GF_BS06 | D | 10 | 26.2 | 49 | 0.3717 | 0.187
762 | 3 | GARRAF | Buxus_sempervirens | 3GF_BS06 | E | 10 | 25.9 | 52.3 | 0.3691 | 0.187
763 | 3 | GARRAF | Buxus_sempervirens | 3GF_BS06 | F | 10 | 25.7 | 51.5 | 0.3646 | 0.187
764 | 3 | GARRAF | Buxus_sempervirens | 3GF_BS06 | G | 10 | 25.7 | 55.2 | 0.3434 | 0.187
765 | 3 | GARRAF | Buxus_sempervirens | 3GF_BS06 | H | 10 | 25.3 | 53.8 | 0.3397 | 0.187
766 | 3 | GARRAF | Buxus_sempervirens | 3GF_BS06 | I | 10 | 25 | 55.3 | 0.3379 | 0.187
767 | 3 | GARRAF | Buxus_sempervirens | 3GF_BS06 | J | 10 | 25 | 55.2 | 0.3367 | 0.187
768 | 3 | GARRAF | Buxus_sempervirens | 3GF_BS07 | A | 10 |  |  | 0.4304 | 0.1822
769 | 3 | GARRAF | Buxus_sempervirens | 3GF_BS07 | B | 10 | 27.7 | 45.3 | 0.4289 | 0.1822
770 | 3 | GARRAF | Buxus_sempervirens | 3GF_BS07 | C | 10 | 26.3 | 49.7 | 0.4281 | 0.1822
771 | 3 | GARRAF | Buxus_sempervirens | 3GF_BS07 | D | 10 | 26.2 | 49 | 0.427 | 0.1822
772 | 3 | GARRAF | Buxus_sempervirens | 3GF_BS07 | E | 10 | 25.9 | 52.3 | 0.4266 | 0.1822
773 | 3 | GARRAF | Buxus_sempervirens | 3GF_BS07 | F | 10 | 25.7 | 51.5 | 0.4248 | 0.1822
774 | 3 | GARRAF | Buxus_sempervirens | 3GF_BS07 | G | 10 | 25.7 | 55.2 | 0.423 | 0.1822
775 | 3 | GARRAF | Buxus_sempervirens | 3GF_BS07 | H | 10 | 25.3 | 53.8 | 0.4178 | 0.1822
776 | 3 | GARRAF | Buxus_sempervirens | 3GF_BS07 | I | 10 | 25 | 55.3 | 0.4173 | 0.1822
777 | 3 | GARRAF | Buxus_sempervirens | 3GF_BS07 | J | 10 | 25 | 55.2 | 0.4164 | 0.1822
778 | 3 | GARRAF | Buxus_sempervirens | 3GF_BS08 | A | 10 |  |  | 0.3399 | 0.126
779 | 3 | GARRAF | Buxus_sempervirens | 3GF_BS08 | B | 10 | 27.7 | 45.3 | 0.3386 | 0.126
780 | 3 | GARRAF | Buxus_sempervirens | 3GF_BS08 | C | 10 | 26.3 | 49.7 | 0.3095 | 0.126
781 | 3 | GARRAF | Buxus_sempervirens | 3GF_BS08 | D | 10 | 26.2 | 49 | 0.3088 | 0.126
782 | 3 | GARRAF | Buxus_sempervirens | 3GF_BS08 | E | 10 | 25.9 | 52.3 | 0.3078 | 0.126
783 | 3 | GARRAF | Buxus_sempervirens | 3GF_BS08 | F | 10 | 25.7 | 51.5 | 0.3074 | 0.126
784 | 3 | GARRAF | Buxus_sempervirens | 3GF_BS08 | G | 10 | 25.7 | 55.2 | 0.3068 | 0.126
785 | 3 | GARRAF | Buxus_sempervirens | 3GF_BS08 | H | 10 | 25.3 | 53.8 | 0.3054 | 0.126
786 | 3 | GARRAF | Buxus_sempervirens | 3GF_BS08 | I | 10 | 25 | 55.3 | 0.3045 | 0.126
787 | 3 | GARRAF | Buxus_sempervirens | 3GF_BS08 | J | 10 | 25 | 55.2 | 0.3029 | 0.126
788 | 3 | GARRAF | Buxus_sempervirens | 3GF_BS11 | A | 10 |  |  | 0.2491 | 0.0964
789 | 3 | GARRAF | Buxus_sempervirens | 3GF_BS11 | B | 10 | 27.7 | 45.3 | 0.2468 | 0.0964
790 | 3 | GARRAF | Buxus_sempervirens | 3GF_BS11 | C | 10 | 26.3 | 49.7 | 0.2456 | 0.0964
791 | 3 | GARRAF | Buxus_sempervirens | 3GF_BS11 | D | 10 | 26.2 | 49 | 0.2451 | 0.0964
792 | 3 | GARRAF | Buxus_sempervirens | 3GF_BS11 | E | 10 | 25.9 | 52.3 | 0.2446 | 0.0964
793 | 3 | GARRAF | Buxus_sempervirens | 3GF_BS11 | F | 10 | 25.7 | 51.5 | 0.2437 | 0.0964
794 | 3 | GARRAF | Buxus_sempervirens | 3GF_BS11 | G | 10 | 25.7 | 55.2 | 0.243 | 0.0964
795 | 3 | GARRAF | Buxus_sempervirens | 3GF_BS11 | H | 10 | 25.3 | 53.8 | 0.242 | 0.0964
796 | 3 | GARRAF | Buxus_sempervirens | 3GF_BS11 | I | 10 | 25 | 55.3 | 0.2404 | 0.0964
797 | 3 | GARRAF | Buxus_sempervirens | 3GF_BS11 | J | 10 | 25 | 55.2 | 0.239 | 0.0964
798 | 3 | GARRAF | Pistacia_lentiscus | 3GF_PL04 | A | 10 |  |  | 0.8789 | 0.4395
799 | 3 | GARRAF | Pistacia_lentiscus | 3GF_PL04 | B | 10 | 26.1 | 50.6 | 0.8719 | 0.4395
800 | 3 | GARRAF | Pistacia_lentiscus | 3GF_PL04 | C | 10 | 28 | 45.6 | 0.8644 | 0.4395
801 | 3 | GARRAF | Pistacia_lentiscus | 3GF_PL04 | D | 10 | 27.3 | 45.8 | 0.8571 | 0.4395
802 | 3 | GARRAF | Pistacia_lentiscus | 3GF_PL04 | E | 10 | 26.2 | 50.8 | 0.8496 | 0.4395
803 | 3 | GARRAF | Pistacia_lentiscus | 3GF_PL04 | F | 10 | 26 | 51.6 | 0.8453 | 0.4395
804 | 3 | GARRAF | Pistacia_lentiscus | 3GF_PL04 | G | 10 | 25.8 | 52.8 | 0.8364 | 0.4395
805 | 3 | GARRAF | Pistacia_lentiscus | 3GF_PL04 | H | 10 | 25.6 | 55.6 | 0.832 | 0.4395
806 | 3 | GARRAF | Pistacia_lentiscus | 3GF_PL04 | I | 10 | 25.3 | 53.3 | 0.8351 | 0.4395
807 | 3 | GARRAF | Pistacia_lentiscus | 3GF_PL04 | J | 10 | 25 | 54.6 | 0.8305 | 0.4395
808 | 3 | GARRAF | Pistacia_lentiscus | 3GF_PL05 | A | 10 |  |  | 3.1558 | 1.7562
809 | 3 | GARRAF | Pistacia_lentiscus | 3GF_PL05 | B | 10 | 26.1 | 50.6 | 3.1161 | 1.7562
810 | 3 | GARRAF | Pistacia_lentiscus | 3GF_PL05 | C | 10 | 28 | 45.6 | 3.0812 | 1.7562
811 | 3 | GARRAF | Pistacia_lentiscus | 3GF_PL05 | D | 10 | 27.3 | 45.8 | 3.0436 | 1.7562
812 | 3 | GARRAF | Pistacia_lentiscus | 3GF_PL05 | E | 10 | 26.2 | 50.8 | 3.0087 | 1.7562
813 | 3 | GARRAF | Pistacia_lentiscus | 3GF_PL05 | F | 10 | 26 | 51.6 | 2.9778 | 1.7562
814 | 3 | GARRAF | Pistacia_lentiscus | 3GF_PL05 | G | 10 | 25.8 | 52.8 | 2.939 | 1.7562
815 | 3 | GARRAF | Pistacia_lentiscus | 3GF_PL05 | H | 10 | 25.6 | 55.6 | 2.9298 | 1.7562
816 | 3 | GARRAF | Pistacia_lentiscus | 3GF_PL05 | I | 10 | 25.3 | 53.3 | 2.9108 | 1.7562
817 | 3 | GARRAF | Pistacia_lentiscus | 3GF_PL05 | J | 10 | 25 | 54.6 | 2.8956 | 1.7562
818 | 3 | GARRAF | Pistacia_lentiscus | 3GF_PL06 | A | 10 |  |  | 1.1947 | 0.6034
819 | 3 | GARRAF | Pistacia_lentiscus | 3GF_PL06 | B | 10 | 26.1 | 50.6 | 1.1898 | 0.6034
820 | 3 | GARRAF | Pistacia_lentiscus | 3GF_PL06 | C | 10 | 28 | 45.6 | 1.184 | 0.6034
821 | 3 | GARRAF | Pistacia_lentiscus | 3GF_PL06 | D | 10 | 27.3 | 45.8 | 1.178 | 0.6034
822 | 3 | GARRAF | Pistacia_lentiscus | 3GF_PL06 | E | 10 | 26.2 | 50.8 | 1.1728 | 0.6034
823 | 3 | GARRAF | Pistacia_lentiscus | 3GF_PL06 | F | 10 | 26 | 51.6 | 1.168 | 0.6034
824 | 3 | GARRAF | Pistacia_lentiscus | 3GF_PL06 | G | 10 | 25.8 | 52.8 | 1.1607 | 0.6034
825 | 3 | GARRAF | Pistacia_lentiscus | 3GF_PL06 | H | 10 | 25.6 | 55.6 | 1.154 | 0.6034
826 | 3 | GARRAF | Pistacia_lentiscus | 3GF_PL06 | I | 10 | 25.3 | 53.3 | 1.155 | 0.6034
827 | 3 | GARRAF | Pistacia_lentiscus | 3GF_PL06 | J | 10 | 25 | 54.6 | 1.1501 | 0.6034
828 | 3 | GARRAF | Pistacia_lentiscus | 3GF_PL07 | A | 10 |  |  | 0.8582 | 0.3005
829 | 3 | GARRAF | Pistacia_lentiscus | 3GF_PL07 | B | 10 | 26.1 | 50.6 | 0.836 | 0.3005
830 | 3 | GARRAF | Pistacia_lentiscus | 3GF_PL07 | C | 10 | 28 | 45.6 | 0.8194 | 0.3005
831 | 3 | GARRAF | Pistacia_lentiscus | 3GF_PL07 | D | 10 | 27.3 | 45.8 | 0.8099 | 0.3005
832 | 3 | GARRAF | Pistacia_lentiscus | 3GF_PL07 | E | 10 | 26.2 | 50.8 | 0.8019 | 0.3005
833 | 3 | GARRAF | Pistacia_lentiscus | 3GF_PL07 | F | 10 | 26 | 51.6 | 0.7955 | 0.3005
834 | 3 | GARRAF | Pistacia_lentiscus | 3GF_PL07 | G | 10 | 25.8 | 52.8 | 0.7868 | 0.3005
835 | 3 | GARRAF | Pistacia_lentiscus | 3GF_PL07 | H | 10 | 25.6 | 55.6 | 0.7795 | 0.3005
836 | 3 | GARRAF | Pistacia_lentiscus | 3GF_PL07 | I | 10 | 25.3 | 53.3 | 0.7775 | 0.3005
837 | 3 | GARRAF | Pistacia_lentiscus | 3GF_PL07 | J | 10 | 25 | 54.6 | 0.7739 | 0.3005
838 | 3 | GARRAF | Pistacia_lentiscus | 3GF_PL09 | A | 10 |  |  | 0.8498 | 0.4674
839 | 3 | GARRAF | Pistacia_lentiscus | 3GF_PL09 | B | 10 | 26.1 | 50.6 | 0.8408 | 0.4674
840 | 3 | GARRAF | Pistacia_lentiscus | 3GF_PL09 | C | 10 | 28 | 45.6 | 0.8335 | 0.4674
841 | 3 | GARRAF | Pistacia_lentiscus | 3GF_PL09 | D | 10 | 27.3 | 45.8 | 0.8273 | 0.4674
842 | 3 | GARRAF | Pistacia_lentiscus | 3GF_PL09 | E | 10 | 26.2 | 50.8 | 0.8184 | 0.4674
843 | 3 | GARRAF | Pistacia_lentiscus | 3GF_PL09 | F | 10 | 26 | 51.6 | 0.8128 | 0.4674
844 | 3 | GARRAF | Pistacia_lentiscus | 3GF_PL09 | G | 10 | 25.8 | 52.8 | 0.8063 | 0.4674
845 | 3 | GARRAF | Pistacia_lentiscus | 3GF_PL09 | H | 10 | 25.6 | 55.6 | 0.7965 | 0.4674
846 | 3 | GARRAF | Pistacia_lentiscus | 3GF_PL09 | I | 10 | 25.3 | 53.3 | 0.7927 | 0.4674
847 | 3 | GARRAF | Pistacia_lentiscus | 3GF_PL09 | J | 10 | 25 | 54.6 | 0.789 | 0.4674
848 | 3 | GARRAF | Pistacia_lentiscus | 3GF_PL10 | A | 10 |  |  | 1.471 | 0.8043
849 | 3 | GARRAF | Pistacia_lentiscus | 3GF_PL10 | B | 10 | 26.1 | 50.6 | 1.4528 | 0.8043
850 | 3 | GARRAF | Pistacia_lentiscus | 3GF_PL10 | C | 10 | 28 | 45.6 | 1.4355 | 0.8043
851 | 3 | GARRAF | Pistacia_lentiscus | 3GF_PL10 | D | 10 | 27.3 | 45.8 | 1.4191 | 0.8043
852 | 3 | GARRAF | Pistacia_lentiscus | 3GF_PL10 | E | 10 | 26.2 | 50.8 | 1.4053 | 0.8043
853 | 3 | GARRAF | Pistacia_lentiscus | 3GF_PL10 | F | 10 | 26 | 51.6 | 1.3928 | 0.8043
854 | 3 | GARRAF | Pistacia_lentiscus | 3GF_PL10 | G | 10 | 25.8 | 52.8 | 1.3707 | 0.8043
855 | 3 | GARRAF | Pistacia_lentiscus | 3GF_PL10 | H | 10 | 25.6 | 55.6 | 1.3613 | 0.8043
856 | 3 | GARRAF | Pistacia_lentiscus | 3GF_PL10 | I | 10 | 25.3 | 53.3 | 1.3583 | 0.8043
857 | 3 | GARRAF | Pistacia_lentiscus | 3GF_PL10 | J | 10 | 25 | 54.6 | 1.3492 | 0.8043
858 | 3 | GARRAF | Pistacia_lentiscus | 3GF_PL12 | A | 10 |  |  | 1.3547 | 0.3916
859 | 3 | GARRAF | Pistacia_lentiscus | 3GF_PL12 | B | 10 | 26.1 | 50.6 | 1.3197 | 0.3916
860 | 3 | GARRAF | Pistacia_lentiscus | 3GF_PL12 | C | 10 | 28 | 45.6 | 1.2931 | 0.3916
861 | 3 | GARRAF | Pistacia_lentiscus | 3GF_PL12 | D | 10 | 27.3 | 45.8 | 1.2743 | 0.3916
862 | 3 | GARRAF | Pistacia_lentiscus | 3GF_PL12 | E | 10 | 26.2 | 50.8 | 1.2586 | 0.3916
863 | 3 | GARRAF | Pistacia_lentiscus | 3GF_PL12 | F | 10 | 26 | 51.6 | 1.2503 | 0.3916
864 | 3 | GARRAF | Pistacia_lentiscus | 3GF_PL12 | G | 10 | 25.8 | 52.8 | 1.2373 | 0.3916
865 | 3 | GARRAF | Pistacia_lentiscus | 3GF_PL12 | H | 10 | 25.6 | 55.6 | 1.2322 | 0.3916
866 | 3 | GARRAF | Pistacia_lentiscus | 3GF_PL12 | I | 10 | 25.3 | 53.3 | 1.2314 | 0.3916
867 | 3 | GARRAF | Pistacia_lentiscus | 3GF_PL12 | J | 10 | 25 | 54.6 | 1.2279 | 0.3916
868 | 3 | GARRAF | Rhamnus_alaternus | 3GF_RA01 | A | 10 |  |  | 1.3158 | 0.5109
869 | 3 | GARRAF | Rhamnus_alaternus | 3GF_RA01 | B | 10 | 26.1 | 50.6 | 1.2912 | 0.5109
870 | 3 | GARRAF | Rhamnus_alaternus | 3GF_RA01 | C | 10 | 28.2 | 45.2 | 1.2616 | 0.5109
871 | 3 | GARRAF | Rhamnus_alaternus | 3GF_RA01 | D | 10 | 27.4 | 46 | 1.2528 | 0.5109
872 | 3 | GARRAF | Rhamnus_alaternus | 3GF_RA01 | E | 10 | 26 | 43.6 | 1.2457 | 0.5109
873 | 3 | GARRAF | Rhamnus_alaternus | 3GF_RA01 | F | 10 | 26 | 50.2 | 1.2408 | 0.5109
874 | 3 | GARRAF | Rhamnus_alaternus | 3GF_RA01 | G | 10 | 23.8 | 52.5 | 1.2364 | 0.5109
875 | 3 | GARRAF | Rhamnus_alaternus | 3GF_RA01 | H | 10 | 25.7 | 54.5 | 1.2329 | 0.5109
876 | 3 | GARRAF | Rhamnus_alaternus | 3GF_RA01 | I | 10 | 25.5 | 54.4 | 1.2294 | 0.5109
877 | 3 | GARRAF | Rhamnus_alaternus | 3GF_RA01 | J | 10 | 25.2 | 53.9 | 1.2249 | 0.5109
878 | 3 | GARRAF | Rhamnus_alaternus | 3GF_RA02 | A | 10 |  |  | 0.7088 | 0.2603
879 | 3 | GARRAF | Rhamnus_alaternus | 3GF_RA02 | B | 10 | 26.1 | 50.6 | 0.6897 | 0.2603
880 | 3 | GARRAF | Rhamnus_alaternus | 3GF_RA02 | C | 10 | 28.2 | 45.2 | 0.6791 | 0.2603
881 | 3 | GARRAF | Rhamnus_alaternus | 3GF_RA02 | D | 10 | 27.4 | 46 | 0.6675 | 0.2603
882 | 3 | GARRAF | Rhamnus_alaternus | 3GF_RA02 | E | 10 | 26 | 43.6 | 0.6646 | 0.2603
883 | 3 | GARRAF | Rhamnus_alaternus | 3GF_RA02 | F | 10 | 26 | 50.2 | 0.6612 | 0.2603
884 | 3 | GARRAF | Rhamnus_alaternus | 3GF_RA02 | G | 10 | 23.8 | 52.5 | 0.6554 | 0.2603
885 | 3 | GARRAF | Rhamnus_alaternus | 3GF_RA02 | H | 10 | 25.7 | 54.5 | 0.6485 | 0.2603
886 | 3 | GARRAF | Rhamnus_alaternus | 3GF_RA02 | I | 10 | 25.5 | 54.4 | 0.647 | 0.2603
887 | 3 | GARRAF | Rhamnus_alaternus | 3GF_RA02 | J | 10 | 25.2 | 53.9 | 0.6442 | 0.2603
888 | 3 | GARRAF | Rhamnus_alaternus | 3GF_RA03 | A | 10 |  |  | 1.0463 | 0.4041
889 | 3 | GARRAF | Rhamnus_alaternus | 3GF_RA03 | B | 10 | 26.1 | 50.6 | 1.0229 | 0.4041
890 | 3 | GARRAF | Rhamnus_alaternus | 3GF_RA03 | C | 10 | 28.2 | 45.2 | 0.9868 | 0.4041
891 | 3 | GARRAF | Rhamnus_alaternus | 3GF_RA03 | D | 10 | 27.4 | 46 | 0.9684 | 0.4041
892 | 3 | GARRAF | Rhamnus_alaternus | 3GF_RA03 | E | 10 | 26 | 43.6 | 0.9502 | 0.4041
893 | 3 | GARRAF | Rhamnus_alaternus | 3GF_RA03 | F | 10 | 26 | 50.2 | 0.9376 | 0.4041
894 | 3 | GARRAF | Rhamnus_alaternus | 3GF_RA03 | G | 10 | 23.8 | 52.5 | 0.9244 | 0.4041
895 | 3 | GARRAF | Rhamnus_alaternus | 3GF_RA03 | H | 10 | 25.7 | 54.5 | 0.915 | 0.4041
896 | 3 | GARRAF | Rhamnus_alaternus | 3GF_RA03 | I | 10 | 25.5 | 54.4 | 0.908 | 0.4041
897 | 3 | GARRAF | Rhamnus_alaternus | 3GF_RA03 | J | 10 | 25.2 | 53.9 | 0.9014 | 0.4041
898 | 3 | GARRAF | Rhamnus_alaternus | 3GF_RA04 | A | 10 |  |  | 1.2793 | 0.5359
899 | 3 | GARRAF | Rhamnus_alaternus | 3GF_RA04 | B | 10 | 26.1 | 50.6 | 1.2358 | 0.5359
900 | 3 | GARRAF | Rhamnus_alaternus | 3GF_RA04 | C | 10 | 28.2 | 45.2 | 1.2121 | 0.5359
901 | 3 | GARRAF | Rhamnus_alaternus | 3GF_RA04 | D | 10 | 27.4 | 46 | 1.1919 | 0.5359
902 | 3 | GARRAF | Rhamnus_alaternus | 3GF_RA04 | E | 10 | 26 | 43.6 | 1.1807 | 0.5359
903 | 3 | GARRAF | Rhamnus_alaternus | 3GF_RA04 | F | 10 | 26 | 50.2 | 1.1758 | 0.5359
904 | 3 | GARRAF | Rhamnus_alaternus | 3GF_RA04 | G | 10 | 23.8 | 52.5 | 1.1715 | 0.5359
905 | 3 | GARRAF | Rhamnus_alaternus | 3GF_RA04 | H | 10 | 25.7 | 54.5 | 1.1689 | 0.5359
906 | 3 | GARRAF | Rhamnus_alaternus | 3GF_RA04 | I | 10 | 25.5 | 54.4 | 1.1659 | 0.5359
907 | 3 | GARRAF | Rhamnus_alaternus | 3GF_RA04 | J | 10 | 25.2 | 53.9 | 1.1633 | 0.5359
908 | 3 | GARRAF | Rhamnus_alaternus | 3GF_RA06 | A | 10 |  |  | 1.3394 | 0.4724
909 | 3 | GARRAF | Rhamnus_alaternus | 3GF_RA06 | B | 10 | 26.1 | 50.6 | 1.2988 | 0.4724
910 | 3 | GARRAF | Rhamnus_alaternus | 3GF_RA06 | C | 10 | 28.2 | 45.2 | 1.2683 | 0.4724
911 | 3 | GARRAF | Rhamnus_alaternus | 3GF_RA06 | D | 10 | 27.4 | 46 | 1.2579 | 0.4724
912 | 3 | GARRAF | Rhamnus_alaternus | 3GF_RA06 | E | 10 | 26 | 43.6 | 1.2502 | 0.4724
913 | 3 | GARRAF | Rhamnus_alaternus | 3GF_RA06 | F | 10 | 26 | 50.2 | 1.2455 | 0.4724
914 | 3 | GARRAF | Rhamnus_alaternus | 3GF_RA06 | G | 10 | 23.8 | 52.5 | 1.2413 | 0.4724
915 | 3 | GARRAF | Rhamnus_alaternus | 3GF_RA06 | H | 10 | 25.7 | 54.5 | 1.2381 | 0.4724
916 | 3 | GARRAF | Rhamnus_alaternus | 3GF_RA06 | I | 10 | 25.5 | 54.4 | 1.233 | 0.4724
917 | 3 | GARRAF | Rhamnus_alaternus | 3GF_RA06 | J | 10 | 25.2 | 53.9 | 1.2302 | 0.4724
918 | 3 | GARRAF | Rhamnus_alaternus | 3GF_RA07 | A | 10 |  |  | 0.7626 | 0.3308
919 | 3 | GARRAF | Rhamnus_alaternus | 3GF_RA07 | B | 10 | 26.1 | 50.6 | 0.7251 | 0.3308
920 | 3 | GARRAF | Rhamnus_alaternus | 3GF_RA07 | C | 10 | 28.2 | 45.2 | 0.7068 | 0.3308
921 | 3 | GARRAF | Rhamnus_alaternus | 3GF_RA07 | D | 10 | 27.4 | 46 | 0.6936 | 0.3308
922 | 3 | GARRAF | Rhamnus_alaternus | 3GF_RA07 | E | 10 | 26 | 43.6 | 0.6855 | 0.3308
923 | 3 | GARRAF | Rhamnus_alaternus | 3GF_RA07 | F | 10 | 26 | 50.2 | 0.6804 | 0.3308
924 | 3 | GARRAF | Rhamnus_alaternus | 3GF_RA07 | G | 10 | 23.8 | 52.5 | 0.6747 | 0.3308
925 | 3 | GARRAF | Rhamnus_alaternus | 3GF_RA07 | H | 10 | 25.7 | 54.5 | 0.6708 | 0.3308
926 | 3 | GARRAF | Rhamnus_alaternus | 3GF_RA07 | I | 10 | 25.5 | 54.4 | 0.6678 | 0.3308
927 | 3 | GARRAF | Rhamnus_alaternus | 3GF_RA07 | J | 10 | 25.2 | 53.9 | 0.6646 | 0.3308
928 | 3 | GARRAF | Rhamnus_alaternus | 3GF_RA12 | A | 10 |  |  | 0.9385 | 0.361
929 | 3 | GARRAF | Rhamnus_alaternus | 3GF_RA12 | B | 10 | 26.1 | 50.6 | 0.896 | 0.361
930 | 3 | GARRAF | Rhamnus_alaternus | 3GF_RA12 | C | 10 | 28.2 | 45.2 | 0.8746 | 0.361
931 | 3 | GARRAF | Rhamnus_alaternus | 3GF_RA12 | D | 10 | 27.4 | 46 | 0.8601 | 0.361
932 | 3 | GARRAF | Rhamnus_alaternus | 3GF_RA12 | E | 10 | 26 | 43.6 | 0.8507 | 0.361
933 | 3 | GARRAF | Rhamnus_alaternus | 3GF_RA12 | F | 10 | 26 | 50.2 | 0.8419 | 0.361
934 | 3 | GARRAF | Rhamnus_alaternus | 3GF_RA12 | G | 10 | 23.8 | 52.5 | 0.832 | 0.361
935 | 3 | GARRAF | Rhamnus_alaternus | 3GF_RA12 | H | 10 | 25.7 | 54.5 | 0.8244 | 0.361
936 | 3 | GARRAF | Rhamnus_alaternus | 3GF_RA12 | I | 10 | 25.5 | 54.4 | 0.8206 | 0.361
937 | 3 | GARRAF | Rhamnus_alaternus | 3GF_RA12 | J | 10 | 25.2 | 53.9 | 0.8171 | 0.361
938 | 3 | GARRAF | Rhamnus_alaternus | 3GF_RA13 | A | 10 |  |  | 0.5072 | 0.2173
939 | 3 | GARRAF | Rhamnus_alaternus | 3GF_RA13 | B | 10 | 26.1 | 50.6 | 0.4902 | 0.2173
940 | 3 | GARRAF | Rhamnus_alaternus | 3GF_RA13 | C | 10 | 28.2 | 45.2 | 0.4779 | 0.2173
941 | 3 | GARRAF | Rhamnus_alaternus | 3GF_RA13 | D | 10 | 27.4 | 46 | 0.468 | 0.2173
942 | 3 | GARRAF | Rhamnus_alaternus | 3GF_RA13 | E | 10 | 26 | 43.6 | 0.4595 | 0.2173
943 | 3 | GARRAF | Rhamnus_alaternus | 3GF_RA13 | F | 10 | 26 | 50.2 | 0.453 | 0.2173
944 | 3 | GARRAF | Rhamnus_alaternus | 3GF_RA13 | G | 10 | 23.8 | 52.5 | 0.4478 | 0.2173
945 | 3 | GARRAF | Rhamnus_alaternus | 3GF_RA13 | H | 10 | 25.7 | 54.5 | 0.4432 | 0.2173
946 | 3 | GARRAF | Rhamnus_alaternus | 3GF_RA13 | I | 10 | 25.5 | 54.4 | 0.4397 | 0.2173
947 | 3 | GARRAF | Rhamnus_alaternus | 3GF_RA13 | J | 10 | 25.2 | 53.9 | 0.4354 | 0.2173
948 | 3 | GARRAF | Salvia_rosmarinus | 3GF_SR01 | A | 10 |  |  | 0.3652 | 0.1618
949 | 3 | GARRAF | Salvia_rosmarinus | 3GF_SR01 | B | 10 | 24 | 51.7 | 0.3578 | 0.1618
950 | 3 | GARRAF | Salvia_rosmarinus | 3GF_SR01 | C | 10 | 24 | 52.1 | 0.3507 | 0.1618
951 | 3 | GARRAF | Salvia_rosmarinus | 3GF_SR01 | D | 10 | 24 | 52.1 | 0.3444 | 0.1618
952 | 3 | GARRAF | Salvia_rosmarinus | 3GF_SR01 | E | 10 | 23.9 | 52.3 | 0.3408 | 0.1618
953 | 3 | GARRAF | Salvia_rosmarinus | 3GF_SR01 | F | 10 | 24.1 | 50.7 | 0.3381 | 0.1618
954 | 3 | GARRAF | Salvia_rosmarinus | 3GF_SR01 | G | 10 | 25 | 49.2 | 0.3357 | 0.1618
955 | 3 | GARRAF | Salvia_rosmarinus | 3GF_SR01 | H | 10 | 25.1 | 48.8 | 0.3336 | 0.1618
956 | 3 | GARRAF | Salvia_rosmarinus | 3GF_SR01 | I | 10 | 25 | 49 | 0.3316 | 0.1618
957 | 3 | GARRAF | Salvia_rosmarinus | 3GF_SR01 | J | 10 | 24.8 | 49 | 0.3303 | 0.1618
958 | 3 | GARRAF | Salvia_rosmarinus | 3GF_SR02 | A | 10 |  |  | 0.4552 | 0.1748
959 | 3 | GARRAF | Salvia_rosmarinus | 3GF_SR02 | B | 10 | 24 | 51.7 | 0.4389 | 0.1748
960 | 3 | GARRAF | Salvia_rosmarinus | 3GF_SR02 | C | 10 | 24 | 52.1 | 0.4091 | 0.1748
961 | 3 | GARRAF | Salvia_rosmarinus | 3GF_SR02 | D | 10 | 24 | 52.1 | 0.4033 | 0.1748
962 | 3 | GARRAF | Salvia_rosmarinus | 3GF_SR02 | E | 10 | 23.9 | 52.3 | 0.3985 | 0.1748
963 | 3 | GARRAF | Salvia_rosmarinus | 3GF_SR02 | F | 10 | 24.1 | 50.7 | 0.3936 | 0.1748
964 | 3 | GARRAF | Salvia_rosmarinus | 3GF_SR02 | G | 10 | 25 | 49.2 | 0.3883 | 0.1748
965 | 3 | GARRAF | Salvia_rosmarinus | 3GF_SR02 | H | 10 | 25.1 | 48.8 | 0.3845 | 0.1748
966 | 3 | GARRAF | Salvia_rosmarinus | 3GF_SR02 | I | 10 | 25 | 49 | 0.3836 | 0.1748
967 | 3 | GARRAF | Salvia_rosmarinus | 3GF_SR02 | J | 10 | 24.8 | 49 | 0.3802 | 0.1748
968 | 3 | GARRAF | Salvia_rosmarinus | 3GF_SR03 | A | 10 |  |  | 0.4086 | 0.1472
969 | 3 | GARRAF | Salvia_rosmarinus | 3GF_SR03 | B | 10 | 24 | 51.7 | 0.3983 | 0.1472
970 | 3 | GARRAF | Salvia_rosmarinus | 3GF_SR03 | C | 10 | 24 | 52.1 | 0.3628 | 0.1472
971 | 3 | GARRAF | Salvia_rosmarinus | 3GF_SR03 | D | 10 | 24 | 52.1 | 0.353 | 0.1472
972 | 3 | GARRAF | Salvia_rosmarinus | 3GF_SR03 | E | 10 | 23.9 | 52.3 | 0.3447 | 0.1472
973 | 3 | GARRAF | Salvia_rosmarinus | 3GF_SR03 | F | 10 | 24.1 | 50.7 | 0.3386 | 0.1472
974 | 3 | GARRAF | Salvia_rosmarinus | 3GF_SR03 | G | 10 | 25 | 49.2 | 0.3326 | 0.1472
975 | 3 | GARRAF | Salvia_rosmarinus | 3GF_SR03 | H | 10 | 25.1 | 48.8 | 0.3309 | 0.1472
976 | 3 | GARRAF | Salvia_rosmarinus | 3GF_SR03 | I | 10 | 25 | 49 | 0.3288 | 0.1472
977 | 3 | GARRAF | Salvia_rosmarinus | 3GF_SR03 | J | 10 | 24.8 | 49 | 0.3275 | 0.1472
978 | 3 | GARRAF | Salvia_rosmarinus | 3GF_SR04 | A | 10 |  |  | 0.4179 | 0.1645
979 | 3 | GARRAF | Salvia_rosmarinus | 3GF_SR04 | B | 10 | 24 | 51.7 | 0.4101 | 0.1645
980 | 3 | GARRAF | Salvia_rosmarinus | 3GF_SR04 | C | 10 | 24 | 52.1 | 0.4014 | 0.1645
981 | 3 | GARRAF | Salvia_rosmarinus | 3GF_SR04 | D | 10 | 24 | 52.1 | 0.3992 | 0.1645
982 | 3 | GARRAF | Salvia_rosmarinus | 3GF_SR04 | E | 10 | 23.9 | 52.3 | 0.3959 | 0.1645
983 | 3 | GARRAF | Salvia_rosmarinus | 3GF_SR04 | F | 10 | 24.1 | 50.7 | 0.3933 | 0.1645
984 | 3 | GARRAF | Salvia_rosmarinus | 3GF_SR04 | G | 10 | 25 | 49.2 | 0.3914 | 0.1645
985 | 3 | GARRAF | Salvia_rosmarinus | 3GF_SR04 | H | 10 | 25.1 | 48.8 | 0.3901 | 0.1645
986 | 3 | GARRAF | Salvia_rosmarinus | 3GF_SR04 | I | 10 | 25 | 49 | 0.3881 | 0.1645
987 | 3 | GARRAF | Salvia_rosmarinus | 3GF_SR04 | J | 10 | 24.8 | 49 | 0.3869 | 0.1645
988 | 3 | GARRAF | Salvia_rosmarinus | 3GF_SR06 | A | 10 |  |  | 0.4187 | 0.1607
989 | 3 | GARRAF | Salvia_rosmarinus | 3GF_SR06 | B | 10 | 24 | 51.7 | 0.4118 | 0.1607
990 | 3 | GARRAF | Salvia_rosmarinus | 3GF_SR06 | C | 10 | 24 | 52.1 | 0.4088 | 0.1607
991 | 3 | GARRAF | Salvia_rosmarinus | 3GF_SR06 | D | 10 | 24 | 52.1 | 0.4037 | 0.1607
992 | 3 | GARRAF | Salvia_rosmarinus | 3GF_SR06 | E | 10 | 23.9 | 52.3 | 0.4007 | 0.1607
993 | 3 | GARRAF | Salvia_rosmarinus | 3GF_SR06 | F | 10 | 24.1 | 50.7 | 0.398 | 0.1607
994 | 3 | GARRAF | Salvia_rosmarinus | 3GF_SR06 | G | 10 | 25 | 49.2 | 0.3965 | 0.1607
995 | 3 | GARRAF | Salvia_rosmarinus | 3GF_SR06 | H | 10 | 25.1 | 48.8 | 0.3954 | 0.1607
996 | 3 | GARRAF | Salvia_rosmarinus | 3GF_SR06 | I | 10 | 25 | 49 | 0.3944 | 0.1607
997 | 3 | GARRAF | Salvia_rosmarinus | 3GF_SR06 | J | 10 | 24.8 | 49 | 0.3921 | 0.1607
998 | 3 | GARRAF | Salvia_rosmarinus | 3GF_SR08 | A | 10 |  |  | 0.4357 | 0.1765
999 | 3 | GARRAF | Salvia_rosmarinus | 3GF_SR08 | B | 10 | 24 | 51.7 | 0.4278 | 0.1765
1000 | 3 | GARRAF | Salvia_rosmarinus | 3GF_SR08 | C | 10 | 24 | 52.1 | 0.4212 | 0.1765
1001 | 3 | GARRAF | Salvia_rosmarinus | 3GF_SR08 | D | 10 | 24 | 52.1 | 0.4164 | 0.1765
1002 | 3 | GARRAF | Salvia_rosmarinus | 3GF_SR08 | E | 10 | 23.9 | 52.3 | 0.413 | 0.1765
1003 | 3 | GARRAF | Salvia_rosmarinus | 3GF_SR08 | F | 10 | 24.1 | 50.7 | 0.4089 | 0.1765
1004 | 3 | GARRAF | Salvia_rosmarinus | 3GF_SR08 | G | 10 | 25 | 49.2 | 0.4079 | 0.1765
1005 | 3 | GARRAF | Salvia_rosmarinus | 3GF_SR08 | H | 10 | 25.1 | 48.8 | 0.4071 | 0.1765
1006 | 3 | GARRAF | Salvia_rosmarinus | 3GF_SR08 | I | 10 | 25 | 49 | 0.4051 | 0.1765
1007 | 3 | GARRAF | Salvia_rosmarinus | 3GF_SR08 | J | 10 | 24.8 | 49 | 0.403 | 0.1765
1008 | 3 | GARRAF | Salvia_rosmarinus | 3GF_SR09 | A | 10 |  |  | 0.2623 | 0.0928
1009 | 3 | GARRAF | Salvia_rosmarinus | 3GF_SR09 | B | 10 | 24 | 51.7 | 0.2565 | 0.0928
1010 | 3 | GARRAF | Salvia_rosmarinus | 3GF_SR09 | C | 10 | 24 | 52.1 | 0.236 | 0.0928
1011 | 3 | GARRAF | Salvia_rosmarinus | 3GF_SR09 | D | 10 | 24 | 52.1 | 0.2313 | 0.0928
1012 | 3 | GARRAF | Salvia_rosmarinus | 3GF_SR09 | E | 10 | 23.9 | 52.3 | 0.2298 | 0.0928
1013 | 3 | GARRAF | Salvia_rosmarinus | 3GF_SR09 | F | 10 | 24.1 | 50.7 | 0.2273 | 0.0928
1014 | 3 | GARRAF | Salvia_rosmarinus | 3GF_SR09 | G | 10 | 25 | 49.2 | 0.2205 | 0.0928
1015 | 3 | GARRAF | Salvia_rosmarinus | 3GF_SR09 | H | 10 | 25.1 | 48.8 | 0.2184 | 0.0928
1016 | 3 | GARRAF | Salvia_rosmarinus | 3GF_SR09 | I | 10 | 25 | 49 | 0.2178 | 0.0928
1017 | 3 | GARRAF | Salvia_rosmarinus | 3GF_SR09 | J | 10 | 24.8 | 49 | 0.2162 | 0.0928
1018 | 4 | CINGLES_BERTI | Arbutus_unedo | 4CB_AU01 | A | 10 |  |  | 2.8016 | 1.2969
1019 | 4 | CINGLES_BERTI | Arbutus_unedo | 4CB_AU01 | B | 10 | 26.7 | 45.2 | 2.7534 | 1.2969
1020 | 4 | CINGLES_BERTI | Arbutus_unedo | 4CB_AU01 | C | 10 | 25.8 | 45.1 | 2.714 | 1.2969
1021 | 4 | CINGLES_BERTI | Arbutus_unedo | 4CB_AU01 | D | 10 | 25.1 | 46.1 | 2.6905 | 1.2969
1022 | 4 | CINGLES_BERTI | Arbutus_unedo | 4CB_AU01 | E | 10 | 24.9 | 49.4 | 2.6671 | 1.2969
1023 | 4 | CINGLES_BERTI | Arbutus_unedo | 4CB_AU01 | F | 10 | 24.8 | 48.7 | 2.6484 | 1.2969
1024 | 4 | CINGLES_BERTI | Arbutus_unedo | 4CB_AU01 | G | 10 | 24.7 | 49.2 | 2.637 | 1.2969
1025 | 4 | CINGLES_BERTI | Arbutus_unedo | 4CB_AU01 | H | 10 | 24.5 | 48.7 | 2.6257 | 1.2969
1026 | 4 | CINGLES_BERTI | Arbutus_unedo | 4CB_AU01 | I | 10 | 24.4 | 49.1 | 2.6144 | 1.2969
1027 | 4 | CINGLES_BERTI | Arbutus_unedo | 4CB_AU01 | J | 10 | 24.3 | 49.8 | 2.603 | 1.2969
1028 | 4 | CINGLES_BERTI | Arbutus_unedo | 4CB_AU02 | A | 10 |  |  | 1.189 | 0.4232
1029 | 4 | CINGLES_BERTI | Arbutus_unedo | 4CB_AU02 | B | 10 | 26.7 | 45.2 | 1.1743 | 0.4232
1030 | 4 | CINGLES_BERTI | Arbutus_unedo | 4CB_AU02 | C | 10 | 25.8 | 45.1 | 1.167 | 0.4232
1031 | 4 | CINGLES_BERTI | Arbutus_unedo | 4CB_AU02 | D | 10 | 25.1 | 46.1 | 1.1629 | 0.4232
1032 | 4 | CINGLES_BERTI | Arbutus_unedo | 4CB_AU02 | E | 10 | 24.9 | 49.4 | 1.1589 | 0.4232
1033 | 4 | CINGLES_BERTI | Arbutus_unedo | 4CB_AU02 | F | 10 | 24.8 | 48.7 | 1.1549 | 0.4232
1034 | 4 | CINGLES_BERTI | Arbutus_unedo | 4CB_AU02 | G | 10 | 24.7 | 49.2 | 1.1523 | 0.4232
1035 | 4 | CINGLES_BERTI | Arbutus_unedo | 4CB_AU02 | H | 10 | 24.5 | 48.7 | 1.1472 | 0.4232
1036 | 4 | CINGLES_BERTI | Arbutus_unedo | 4CB_AU02 | I | 10 | 24.4 | 49.1 | 1.1447 | 0.4232
1037 | 4 | CINGLES_BERTI | Arbutus_unedo | 4CB_AU02 | J | 10 | 24.3 | 49.8 | 1.1411 | 0.4232
1038 | 4 | CINGLES_BERTI | Arbutus_unedo | 4CB_AU03 | A | 10 |  |  | 2.4262 | 1.0899
1039 | 4 | CINGLES_BERTI | Arbutus_unedo | 4CB_AU03 | B | 10 | 26.7 | 45.2 | 2.3955 | 1.0899
1040 | 4 | CINGLES_BERTI | Arbutus_unedo | 4CB_AU03 | C | 10 | 25.8 | 45.1 | 2.3803 | 1.0899
1041 | 4 | CINGLES_BERTI | Arbutus_unedo | 4CB_AU03 | D | 10 | 25.1 | 46.1 | 2.3707 | 1.0899
1042 | 4 | CINGLES_BERTI | Arbutus_unedo | 4CB_AU03 | E | 10 | 24.9 | 49.4 | 2.3585 | 1.0899
1043 | 4 | CINGLES_BERTI | Arbutus_unedo | 4CB_AU03 | F | 10 | 24.8 | 48.7 | 2.3508 | 1.0899
1044 | 4 | CINGLES_BERTI | Arbutus_unedo | 4CB_AU03 | G | 10 | 24.7 | 49.2 | 2.3378 | 1.0899
1045 | 4 | CINGLES_BERTI | Arbutus_unedo | 4CB_AU03 | H | 10 | 24.5 | 48.7 | 2.3321 | 1.0899
1046 | 4 | CINGLES_BERTI | Arbutus_unedo | 4CB_AU03 | I | 10 | 24.4 | 49.1 | 2.3269 | 1.0899
1047 | 4 | CINGLES_BERTI | Arbutus_unedo | 4CB_AU03 | J | 10 | 24.3 | 49.8 | 2.3177 | 1.0899
1048 | 4 | CINGLES_BERTI | Arbutus_unedo | 4CB_AU04 | A | 10 |  |  | 2.4861 | 1.2134
1049 | 4 | CINGLES_BERTI | Arbutus_unedo | 4CB_AU04 | B | 10 | 26.7 | 45.2 | 2.4603 | 1.2134
1050 | 4 | CINGLES_BERTI | Arbutus_unedo | 4CB_AU04 | C | 10 | 25.8 | 45.1 | 2.4466 | 1.2134
1051 | 4 | CINGLES_BERTI | Arbutus_unedo | 4CB_AU04 | D | 10 | 25.1 | 46.1 | 2.4388 | 1.2134
1052 | 4 | CINGLES_BERTI | Arbutus_unedo | 4CB_AU04 | E | 10 | 24.9 | 49.4 | 2.4337 | 1.2134
1053 | 4 | CINGLES_BERTI | Arbutus_unedo | 4CB_AU04 | F | 10 | 24.8 | 48.7 | 2.4308 | 1.2134
1054 | 4 | CINGLES_BERTI | Arbutus_unedo | 4CB_AU04 | G | 10 | 24.7 | 49.2 | 2.4268 | 1.2134
1055 | 4 | CINGLES_BERTI | Arbutus_unedo | 4CB_AU04 | H | 10 | 24.5 | 48.7 | 2.4205 | 1.2134
1056 | 4 | CINGLES_BERTI | Arbutus_unedo | 4CB_AU04 | I | 10 | 24.4 | 49.1 | 2.4148 | 1.2134
1057 | 4 | CINGLES_BERTI | Arbutus_unedo | 4CB_AU04 | J | 10 | 24.3 | 49.8 | 2.4107 | 1.2134
1058 | 4 | CINGLES_BERTI | Arbutus_unedo | 4CB_AU05 | A | 10 |  |  | 2.1183 | 0.9338
1059 | 4 | CINGLES_BERTI | Arbutus_unedo | 4CB_AU05 | B | 10 | 26.7 | 45.2 | 2.1072 | 0.9338
1060 | 4 | CINGLES_BERTI | Arbutus_unedo | 4CB_AU05 | C | 10 | 25.8 | 45.1 | 2.104 | 0.9338
1061 | 4 | CINGLES_BERTI | Arbutus_unedo | 4CB_AU05 | D | 10 | 25.1 | 46.1 | 2.1003 | 0.9338
1062 | 4 | CINGLES_BERTI | Arbutus_unedo | 4CB_AU05 | E | 10 | 24.9 | 49.4 | 2.0976 | 0.9338
1063 | 4 | CINGLES_BERTI | Arbutus_unedo | 4CB_AU05 | F | 10 | 24.8 | 48.7 | 2.0951 | 0.9338
1064 | 4 | CINGLES_BERTI | Arbutus_unedo | 4CB_AU05 | G | 10 | 24.7 | 49.2 | 2.0918 | 0.9338
1065 | 4 | CINGLES_BERTI | Arbutus_unedo | 4CB_AU05 | H | 10 | 24.5 | 48.7 | 2.0883 | 0.9338
1066 | 4 | CINGLES_BERTI | Arbutus_unedo | 4CB_AU05 | I | 10 | 24.4 | 49.1 | 2.0846 | 0.9338
1067 | 4 | CINGLES_BERTI | Arbutus_unedo | 4CB_AU05 | J | 10 | 24.3 | 49.8 | 2.0802 | 0.9338
1068 | 4 | CINGLES_BERTI | Arbutus_unedo | 4CB_AU06 | A | 10 |  |  | 2.1679 | 1.0072
1069 | 4 | CINGLES_BERTI | Arbutus_unedo | 4CB_AU06 | B | 10 | 26.7 | 45.2 | 2.1392 | 1.0072
1070 | 4 | CINGLES_BERTI | Arbutus_unedo | 4CB_AU06 | C | 10 | 25.8 | 45.1 | 2.1142 | 1.0072
1071 | 4 | CINGLES_BERTI | Arbutus_unedo | 4CB_AU06 | D | 10 | 25.1 | 46.1 | 2.0929 | 1.0072
1072 | 4 | CINGLES_BERTI | Arbutus_unedo | 4CB_AU06 | E | 10 | 24.9 | 49.4 | 2.0849 | 1.0072
1073 | 4 | CINGLES_BERTI | Arbutus_unedo | 4CB_AU06 | F | 10 | 24.8 | 48.7 | 2.0739 | 1.0072
1074 | 4 | CINGLES_BERTI | Arbutus_unedo | 4CB_AU06 | G | 10 | 24.7 | 49.2 | 2.064 | 1.0072
1075 | 4 | CINGLES_BERTI | Arbutus_unedo | 4CB_AU06 | H | 10 | 24.5 | 48.7 | 2.0553 | 1.0072
1076 | 4 | CINGLES_BERTI | Arbutus_unedo | 4CB_AU06 | I | 10 | 24.4 | 49.1 | 2.0501 | 1.0072
1077 | 4 | CINGLES_BERTI | Arbutus_unedo | 4CB_AU06 | J | 10 | 24.3 | 49.8 | 2.041 | 1.0072
1078 | 4 | CINGLES_BERTI | Arbutus_unedo | 4CB_AU07 | A | 10 |  |  | 1.386 | 0.6626
1079 | 4 | CINGLES_BERTI | Arbutus_unedo | 4CB_AU07 | B | 10 | 26.7 | 45.2 | 1.3518 | 0.6626
1080 | 4 | CINGLES_BERTI | Arbutus_unedo | 4CB_AU07 | C | 10 | 25.8 | 45.1 | 1.3348 | 0.6626
1081 | 4 | CINGLES_BERTI | Arbutus_unedo | 4CB_AU07 | D | 10 | 25.1 | 46.1 | 1.3224 | 0.6626
1082 | 4 | CINGLES_BERTI | Arbutus_unedo | 4CB_AU07 | E | 10 | 24.9 | 49.4 | 1.3121 | 0.6626
1083 | 4 | CINGLES_BERTI | Arbutus_unedo | 4CB_AU07 | F | 10 | 24.8 | 48.7 | 1.3019 | 0.6626
1084 | 4 | CINGLES_BERTI | Arbutus_unedo | 4CB_AU07 | G | 10 | 24.7 | 49.2 | 1.2871 | 0.6626
1085 | 4 | CINGLES_BERTI | Arbutus_unedo | 4CB_AU07 | H | 10 | 24.5 | 48.7 | 1.2791 | 0.6626
1086 | 4 | CINGLES_BERTI | Arbutus_unedo | 4CB_AU07 | I | 10 | 24.4 | 49.1 | 1.2723 | 0.6626
1087 | 4 | CINGLES_BERTI | Arbutus_unedo | 4CB_AU07 | J | 10 | 24.3 | 49.8 | 1.2656 | 0.6626
1088 | 4 | CINGLES_BERTI | Arbutus_unedo | 4CB_AU08 | A | 10 |  |  | 1.4584 | 0.732
1089 | 4 | CINGLES_BERTI | Arbutus_unedo | 4CB_AU08 | B | 10 | 26.7 | 45.2 | 1.4403 | 0.732
1090 | 4 | CINGLES_BERTI | Arbutus_unedo | 4CB_AU08 | C | 10 | 25.8 | 45.1 | 1.4356 | 0.732
1091 | 4 | CINGLES_BERTI | Arbutus_unedo | 4CB_AU08 | D | 10 | 25.1 | 46.1 | 1.4328 | 0.732
1092 | 4 | CINGLES_BERTI | Arbutus_unedo | 4CB_AU08 | E | 10 | 24.9 | 49.4 | 1.4313 | 0.732
1093 | 4 | CINGLES_BERTI | Arbutus_unedo | 4CB_AU08 | F | 10 | 24.8 | 48.7 | 1.4293 | 0.732
1094 | 4 | CINGLES_BERTI | Arbutus_unedo | 4CB_AU08 | G | 10 | 24.7 | 49.2 | 1.4264 | 0.732
1095 | 4 | CINGLES_BERTI | Arbutus_unedo | 4CB_AU08 | H | 10 | 24.5 | 48.7 | 1.4241 | 0.732
1096 | 4 | CINGLES_BERTI | Arbutus_unedo | 4CB_AU08 | I | 10 | 24.4 | 49.1 | 1.422 | 0.732
1097 | 4 | CINGLES_BERTI | Arbutus_unedo | 4CB_AU08 | J | 10 | 24.3 | 49.8 | 1.4186 | 0.732
1098 | 4 | CINGLES_BERTI | Arbutus_unedo | 4CB_AU09 | A | 10 |  |  | 2.6682 | 1.1891
1099 | 4 | CINGLES_BERTI | Arbutus_unedo | 4CB_AU09 | B | 10 | 26.7 | 45.2 | 2.6551 | 1.1891
1100 | 4 | CINGLES_BERTI | Arbutus_unedo | 4CB_AU09 | C | 10 | 25.8 | 45.1 | 2.6483 | 1.1891
1101 | 4 | CINGLES_BERTI | Arbutus_unedo | 4CB_AU09 | D | 10 | 25.1 | 46.1 | 2.6435 | 1.1891
1102 | 4 | CINGLES_BERTI | Arbutus_unedo | 4CB_AU09 | E | 10 | 24.9 | 49.4 | 2.6385 | 1.1891
1103 | 4 | CINGLES_BERTI | Arbutus_unedo | 4CB_AU09 | F | 10 | 24.8 | 48.7 | 2.6336 | 1.1891
1104 | 4 | CINGLES_BERTI | Arbutus_unedo | 4CB_AU09 | G | 10 | 24.7 | 49.2 | 2.6267 | 1.1891
1105 | 4 | CINGLES_BERTI | Arbutus_unedo | 4CB_AU09 | H | 10 | 24.5 | 48.7 | 2.6237 | 1.1891
1106 | 4 | CINGLES_BERTI | Arbutus_unedo | 4CB_AU09 | I | 10 | 24.4 | 49.1 | 2.6188 | 1.1891
1107 | 4 | CINGLES_BERTI | Arbutus_unedo | 4CB_AU09 | J | 10 | 24.3 | 49.8 | 2.6108 | 1.1891
1108 | 4 | CINGLES_BERTI | Pistacia_lentiscus | 4CB_PL01 | A | 10 |  |  | 1.1857 | 0.6065
1109 | 4 | CINGLES_BERTI | Pistacia_lentiscus | 4CB_PL01 | B | 10 | 25 | 53.9 | 1.1828 | 0.6065
1110 | 4 | CINGLES_BERTI | Pistacia_lentiscus | 4CB_PL01 | C | 10 | 24.9 | 50.1 | 1.1796 | 0.6065
1111 | 4 | CINGLES_BERTI | Pistacia_lentiscus | 4CB_PL01 | D | 10 | 24.9 | 50.2 | 1.1763 | 0.6065
1112 | 4 | CINGLES_BERTI | Pistacia_lentiscus | 4CB_PL01 | E | 10 | 24.8 | 50.8 | 1.1724 | 0.6065
1113 | 4 | CINGLES_BERTI | Pistacia_lentiscus | 4CB_PL01 | F | 10 | 24.7 | 50.7 | 1.1688 | 0.6065
1114 | 4 | CINGLES_BERTI | Pistacia_lentiscus | 4CB_PL01 | G | 10 | 24.6 | 53.2 | 1.1648 | 0.6065
1115 | 4 | CINGLES_BERTI | Pistacia_lentiscus | 4CB_PL01 | H | 10 | 24.6 | 52.8 | 1.1608 | 0.6065
1116 | 4 | CINGLES_BERTI | Pistacia_lentiscus | 4CB_PL01 | I | 10 | 24.5 | 53.3 | 1.1569 | 0.6065
1117 | 4 | CINGLES_BERTI | Pistacia_lentiscus | 4CB_PL01 | J | 10 | 24.5 | 53.4 | 1.1525 | 0.6065
1118 | 4 | CINGLES_BERTI | Pistacia_lentiscus | 4CB_PL02 | A | 10 |  |  | 0.9838 | 0.5334
1119 | 4 | CINGLES_BERTI | Pistacia_lentiscus | 4CB_PL02 | B | 10 | 25 | 53.9 | 0.9786 | 0.5334
1120 | 4 | CINGLES_BERTI | Pistacia_lentiscus | 4CB_PL02 | C | 10 | 24.9 | 50.1 | 0.9747 | 0.5334
1121 | 4 | CINGLES_BERTI | Pistacia_lentiscus | 4CB_PL02 | D | 10 | 24.9 | 50.2 | 0.9699 | 0.5334
1122 | 4 | CINGLES_BERTI | Pistacia_lentiscus | 4CB_PL02 | E | 10 | 24.8 | 50.8 | 0.9641 | 0.5334
1123 | 4 | CINGLES_BERTI | Pistacia_lentiscus | 4CB_PL02 | F | 10 | 24.7 | 50.7 | 0.9591 | 0.5334
1124 | 4 | CINGLES_BERTI | Pistacia_lentiscus | 4CB_PL02 | G | 10 | 24.6 | 53.2 | 0.9535 | 0.5334
1125 | 4 | CINGLES_BERTI | Pistacia_lentiscus | 4CB_PL02 | H | 10 | 24.6 | 52.8 | 0.9469 | 0.5334
1126 | 4 | CINGLES_BERTI | Pistacia_lentiscus | 4CB_PL02 | I | 10 | 24.5 | 53.3 | 0.9426 | 0.5334
1127 | 4 | CINGLES_BERTI | Pistacia_lentiscus | 4CB_PL02 | J | 10 | 24.5 | 53.4 | 0.9381 | 0.5334
1128 | 4 | CINGLES_BERTI | Pistacia_lentiscus | 4CB_PL03 | A | 10 |  |  | 1.0367 | 0.5453
1129 | 4 | CINGLES_BERTI | Pistacia_lentiscus | 4CB_PL03 | B | 10 | 25 | 53.9 | 1.0316 | 0.5453
1130 | 4 | CINGLES_BERTI | Pistacia_lentiscus | 4CB_PL03 | C | 10 | 24.9 | 50.1 | 1.0268 | 0.5453
1131 | 4 | CINGLES_BERTI | Pistacia_lentiscus | 4CB_PL03 | D | 10 | 24.9 | 50.2 | 1.0215 | 0.5453
1132 | 4 | CINGLES_BERTI | Pistacia_lentiscus | 4CB_PL03 | E | 10 | 24.8 | 50.8 | 1.0143 | 0.5453
1133 | 4 | CINGLES_BERTI | Pistacia_lentiscus | 4CB_PL03 | F | 10 | 24.7 | 50.7 | 1.0086 | 0.5453
1134 | 4 | CINGLES_BERTI | Pistacia_lentiscus | 4CB_PL03 | G | 10 | 24.6 | 53.2 | 1.0017 | 0.5453
1135 | 4 | CINGLES_BERTI | Pistacia_lentiscus | 4CB_PL03 | H | 10 | 24.6 | 52.8 | 0.996 | 0.5453
1136 | 4 | CINGLES_BERTI | Pistacia_lentiscus | 4CB_PL03 | I | 10 | 24.5 | 53.3 | 0.9906 | 0.5453
1137 | 4 | CINGLES_BERTI | Pistacia_lentiscus | 4CB_PL03 | J | 10 | 24.5 | 53.4 | 0.9857 | 0.5453
1138 | 4 | CINGLES_BERTI | Pistacia_lentiscus | 4CB_PL04 | A | 10 |  |  | 1.079 | 0.5663
1139 | 4 | CINGLES_BERTI | Pistacia_lentiscus | 4CB_PL04 | B | 10 | 25 | 53.9 | 1.0739 | 0.5663
1140 | 4 | CINGLES_BERTI | Pistacia_lentiscus | 4CB_PL04 | C | 10 | 24.9 | 50.1 | 1.0692 | 0.5663
1141 | 4 | CINGLES_BERTI | Pistacia_lentiscus | 4CB_PL04 | D | 10 | 24.9 | 50.2 | 1.064 | 0.5663
1142 | 4 | CINGLES_BERTI | Pistacia_lentiscus | 4CB_PL04 | E | 10 | 24.8 | 50.8 | 1.0577 | 0.5663
1143 | 4 | CINGLES_BERTI | Pistacia_lentiscus | 4CB_PL04 | F | 10 | 24.7 | 50.7 | 1.0523 | 0.5663
1144 | 4 | CINGLES_BERTI | Pistacia_lentiscus | 4CB_PL04 | G | 10 | 24.6 | 53.2 | 1.046 | 0.5663
1145 | 4 | CINGLES_BERTI | Pistacia_lentiscus | 4CB_PL04 | H | 10 | 24.6 | 52.8 | 1.0398 | 0.5663
1146 | 4 | CINGLES_BERTI | Pistacia_lentiscus | 4CB_PL04 | I | 10 | 24.5 | 53.3 | 1.0345 | 0.5663
1147 | 4 | CINGLES_BERTI | Pistacia_lentiscus | 4CB_PL04 | J | 10 | 24.5 | 53.4 | 1.0292 | 0.5663
1148 | 4 | CINGLES_BERTI | Pistacia_lentiscus | 4CB_PL05 | A | 10 |  |  | 2.0597 | 1.0531
1149 | 4 | CINGLES_BERTI | Pistacia_lentiscus | 4CB_PL05 | B | 10 | 25 | 53.9 | 2.0561 | 1.0531
1150 | 4 | CINGLES_BERTI | Pistacia_lentiscus | 4CB_PL05 | C | 10 | 24.9 | 50.1 | 2.0524 | 1.0531
1151 | 4 | CINGLES_BERTI | Pistacia_lentiscus | 4CB_PL05 | D | 10 | 24.9 | 50.2 | 2.0484 | 1.0531
1152 | 4 | CINGLES_BERTI | Pistacia_lentiscus | 4CB_PL05 | E | 10 | 24.8 | 50.8 | 2.0437 | 1.0531
1153 | 4 | CINGLES_BERTI | Pistacia_lentiscus | 4CB_PL05 | F | 10 | 24.7 | 50.7 | 2.0398 | 1.0531
1154 | 4 | CINGLES_BERTI | Pistacia_lentiscus | 4CB_PL05 | G | 10 | 24.6 | 53.2 | 2.0352 | 1.0531
1155 | 4 | CINGLES_BERTI | Pistacia_lentiscus | 4CB_PL05 | H | 10 | 24.6 | 52.8 | 2.031 | 1.0531
1156 | 4 | CINGLES_BERTI | Pistacia_lentiscus | 4CB_PL05 | I | 10 | 24.5 | 53.3 | 2.0265 | 1.0531
1157 | 4 | CINGLES_BERTI | Pistacia_lentiscus | 4CB_PL05 | J | 10 | 24.5 | 53.4 | 2.0227 | 1.0531
1158 | 4 | CINGLES_BERTI | Pistacia_lentiscus | 4CB_PL06 | A | 10 |  |  | 1.6047 | 0.8621
1159 | 4 | CINGLES_BERTI | Pistacia_lentiscus | 4CB_PL06 | B | 10 | 25 | 53.9 | 1.5976 | 0.8621
1160 | 4 | CINGLES_BERTI | Pistacia_lentiscus | 4CB_PL06 | C | 10 | 24.9 | 50.1 | 1.5905 | 0.8621
1161 | 4 | CINGLES_BERTI | Pistacia_lentiscus | 4CB_PL06 | D | 10 | 24.9 | 50.2 | 1.5828 | 0.8621
1162 | 4 | CINGLES_BERTI | Pistacia_lentiscus | 4CB_PL06 | E | 10 | 24.8 | 50.8 | 1.574 | 0.8621
1163 | 4 | CINGLES_BERTI | Pistacia_lentiscus | 4CB_PL06 | F | 10 | 24.7 | 50.7 | 1.5668 | 0.8621
1164 | 4 | CINGLES_BERTI | Pistacia_lentiscus | 4CB_PL06 | G | 10 | 24.6 | 53.2 | 1.5584 | 0.8621
1165 | 4 | CINGLES_BERTI | Pistacia_lentiscus | 4CB_PL06 | H | 10 | 24.6 | 52.8 | 1.5516 | 0.8621
1166 | 4 | CINGLES_BERTI | Pistacia_lentiscus | 4CB_PL06 | I | 10 | 24.5 | 53.3 | 1.5452 | 0.8621
1167 | 4 | CINGLES_BERTI | Pistacia_lentiscus | 4CB_PL06 | J | 10 | 24.5 | 53.4 | 1.5381 | 0.8621
1168 | 4 | CINGLES_BERTI | Pistacia_lentiscus | 4CB_PL07 | A | 10 |  |  | 1.7649 | 0.9615
1169 | 4 | CINGLES_BERTI | Pistacia_lentiscus | 4CB_PL07 | B | 10 | 25 | 53.9 | 1.7492 | 0.9615
1170 | 4 | CINGLES_BERTI | Pistacia_lentiscus | 4CB_PL07 | C | 10 | 24.9 | 50.1 | 1.7358 | 0.9615
1171 | 4 | CINGLES_BERTI | Pistacia_lentiscus | 4CB_PL07 | D | 10 | 24.9 | 50.2 | 1.7234 | 0.9615
1172 | 4 | CINGLES_BERTI | Pistacia_lentiscus | 4CB_PL07 | E | 10 | 24.8 | 50.8 | 1.7099 | 0.9615
1173 | 4 | CINGLES_BERTI | Pistacia_lentiscus | 4CB_PL07 | F | 10 | 24.7 | 50.7 | 1.6997 | 0.9615
1174 | 4 | CINGLES_BERTI | Pistacia_lentiscus | 4CB_PL07 | G | 10 | 24.6 | 53.2 | 1.6897 | 0.9615
1175 | 4 | CINGLES_BERTI | Pistacia_lentiscus | 4CB_PL07 | H | 10 | 24.6 | 52.8 | 1.682 | 0.9615
1176 | 4 | CINGLES_BERTI | Pistacia_lentiscus | 4CB_PL07 | I | 10 | 24.5 | 53.3 | 1.6741 | 0.9615
1177 | 4 | CINGLES_BERTI | Pistacia_lentiscus | 4CB_PL07 | J | 10 | 24.5 | 53.4 | 1.6643 | 0.9615
1178 | 4 | CINGLES_BERTI | Pistacia_lentiscus | 4CB_PL11 | A | 10 |  |  | 2.1626 | 1.1465
1179 | 4 | CINGLES_BERTI | Pistacia_lentiscus | 4CB_PL11 | B | 10 | 25 | 53.9 | 2.1544 | 1.1465
1180 | 4 | CINGLES_BERTI | Pistacia_lentiscus | 4CB_PL11 | C | 10 | 24.9 | 50.1 | 2.1467 | 1.1465
1181 | 4 | CINGLES_BERTI | Pistacia_lentiscus | 4CB_PL11 | D | 10 | 24.9 | 50.2 | 2.1378 | 1.1465
1182 | 4 | CINGLES_BERTI | Pistacia_lentiscus | 4CB_PL11 | E | 10 | 24.8 | 50.8 | 2.127 | 1.1465
1183 | 4 | CINGLES_BERTI | Pistacia_lentiscus | 4CB_PL11 | F | 10 | 24.7 | 50.7 | 2.1174 | 1.1465
1184 | 4 | CINGLES_BERTI | Pistacia_lentiscus | 4CB_PL11 | G | 10 | 24.6 | 53.2 | 2.1072 | 1.1465
1185 | 4 | CINGLES_BERTI | Pistacia_lentiscus | 4CB_PL11 | H | 10 | 24.6 | 52.8 | 2.0982 | 1.1465
1186 | 4 | CINGLES_BERTI | Pistacia_lentiscus | 4CB_PL11 | I | 10 | 24.5 | 53.3 | 2.09 | 1.1465
1187 | 4 | CINGLES_BERTI | Pistacia_lentiscus | 4CB_PL11 | J | 10 | 24.5 | 53.4 | 2.0821 | 1.1465
1188 | 4 | CINGLES_BERTI | Salvia_rosmarinus | 4CB_SR01 | A | 10 |  |  | 0.4888 | 0.1545
1189 | 4 | CINGLES_BERTI | Salvia_rosmarinus | 4CB_SR01 | B | 10 | 24.9 | 50.4 | 0.4868 | 0.1545
1190 | 4 | CINGLES_BERTI | Salvia_rosmarinus | 4CB_SR01 | C | 10 | 24.9 | 50.2 | 0.4854 | 0.1545
1191 | 4 | CINGLES_BERTI | Salvia_rosmarinus | 4CB_SR01 | D | 10 | 24.9 | 51.3 | 0.4838 | 0.1545
1192 | 4 | CINGLES_BERTI | Salvia_rosmarinus | 4CB_SR01 | E | 10 | 24.8 | 51.8 | 0.459 | 0.1545
1193 | 4 | CINGLES_BERTI | Salvia_rosmarinus | 4CB_SR01 | F | 10 | 24.7 | 52.6 | 0.4806 | 0.1545
1194 | 4 | CINGLES_BERTI | Salvia_rosmarinus | 4CB_SR01 | G | 10 | 24.6 | 52.4 | 0.479 | 0.1545
1195 | 4 | CINGLES_BERTI | Salvia_rosmarinus | 4CB_SR01 | H | 10 | 24.6 | 52.3 | 0.478 | 0.1545
1196 | 4 | CINGLES_BERTI | Salvia_rosmarinus | 4CB_SR01 | I | 10 | 24.5 | 52.3 | 0.4765 | 0.1545
1197 | 4 | CINGLES_BERTI | Salvia_rosmarinus | 4CB_SR01 | J | 10 | 24.5 | 53 | 0.4755 | 0.1545
1198 | 4 | CINGLES_BERTI | Salvia_rosmarinus | 4CB_SR02 | A | 10 |  |  | 0.2439 | 0.1027
1199 | 4 | CINGLES_BERTI | Salvia_rosmarinus | 4CB_SR02 | B | 10 | 24.9 | 50.4 | 0.2415 | 0.1027
1200 | 4 | CINGLES_BERTI | Salvia_rosmarinus | 4CB_SR02 | C | 10 | 24.9 | 50.2 | 0.2409 | 0.1027
1201 | 4 | CINGLES_BERTI | Salvia_rosmarinus | 4CB_SR02 | D | 10 | 24.9 | 51.3 | 0.2189 | 0.1027
1202 | 4 | CINGLES_BERTI | Salvia_rosmarinus | 4CB_SR02 | E | 10 | 24.8 | 51.8 | 0.2185 | 0.1027
1203 | 4 | CINGLES_BERTI | Salvia_rosmarinus | 4CB_SR02 | F | 10 | 24.7 | 52.6 | 0.2153 | 0.1027
1204 | 4 | CINGLES_BERTI | Salvia_rosmarinus | 4CB_SR02 | G | 10 | 24.6 | 52.4 | 0.2152 | 0.1027
1205 | 4 | CINGLES_BERTI | Salvia_rosmarinus | 4CB_SR02 | H | 10 | 24.6 | 52.3 | 0.213 | 0.1027
1206 | 4 | CINGLES_BERTI | Salvia_rosmarinus | 4CB_SR02 | I | 10 | 24.5 | 52.3 | 0.212 | 0.1027
1207 | 4 | CINGLES_BERTI | Salvia_rosmarinus | 4CB_SR02 | J | 10 | 24.5 | 53 | 0.2104 | 0.1027
1208 | 4 | CINGLES_BERTI | Salvia_rosmarinus | 4CB_SR03 | A | 10 |  |  | 0.2676 | 0.113
1209 | 4 | CINGLES_BERTI | Salvia_rosmarinus | 4CB_SR03 | B | 10 | 24.9 | 50.4 | 0.2655 | 0.113
1210 | 4 | CINGLES_BERTI | Salvia_rosmarinus | 4CB_SR03 | C | 10 | 24.9 | 50.2 | 0.2651 | 0.113
1211 | 4 | CINGLES_BERTI | Salvia_rosmarinus | 4CB_SR03 | D | 10 | 24.9 | 51.3 | 0.2637 | 0.113
1212 | 4 | CINGLES_BERTI | Salvia_rosmarinus | 4CB_SR03 | E | 10 | 24.8 | 51.8 | 0.2615 | 0.113
1213 | 4 | CINGLES_BERTI | Salvia_rosmarinus | 4CB_SR03 | F | 10 | 24.7 | 52.6 | 0.261 | 0.113
1214 | 4 | CINGLES_BERTI | Salvia_rosmarinus | 4CB_SR03 | G | 10 | 24.6 | 52.4 | 0.2601 | 0.113
1215 | 4 | CINGLES_BERTI | Salvia_rosmarinus | 4CB_SR03 | H | 10 | 24.6 | 52.3 | 0.2585 | 0.113
1216 | 4 | CINGLES_BERTI | Salvia_rosmarinus | 4CB_SR03 | I | 10 | 24.5 | 52.3 | 0.2575 | 0.113
1217 | 4 | CINGLES_BERTI | Salvia_rosmarinus | 4CB_SR03 | J | 10 | 24.5 | 53 | 0.2564 | 0.113
1218 | 4 | CINGLES_BERTI | Salvia_rosmarinus | 4CB_SR04 | A | 10 |  |  | 0.2991 | 0.1477
1219 | 4 | CINGLES_BERTI | Salvia_rosmarinus | 4CB_SR04 | B | 10 | 24.9 | 50.4 | 0.2937 | 0.1477
1220 | 4 | CINGLES_BERTI | Salvia_rosmarinus | 4CB_SR04 | C | 10 | 24.9 | 50.2 | 0.2916 | 0.1477
1221 | 4 | CINGLES_BERTI | Salvia_rosmarinus | 4CB_SR04 | D | 10 | 24.9 | 51.3 | 0.3099 | 0.1477
1222 | 4 | CINGLES_BERTI | Salvia_rosmarinus | 4CB_SR04 | E | 10 | 24.8 | 51.8 | 0.3091 | 0.1477
1223 | 4 | CINGLES_BERTI | Salvia_rosmarinus | 4CB_SR04 | F | 10 | 24.7 | 52.6 | 0.3068 | 0.1477
1224 | 4 | CINGLES_BERTI | Salvia_rosmarinus | 4CB_SR04 | G | 10 | 24.6 | 52.4 | 0.3052 | 0.1477
1225 | 4 | CINGLES_BERTI | Salvia_rosmarinus | 4CB_SR04 | H | 10 | 24.6 | 52.3 | 0.3037 | 0.1477
1226 | 4 | CINGLES_BERTI | Salvia_rosmarinus | 4CB_SR04 | I | 10 | 24.5 | 52.3 | 0.3027 | 0.1477
1227 | 4 | CINGLES_BERTI | Salvia_rosmarinus | 4CB_SR04 | J | 10 | 24.5 | 53 | 0.3013 | 0.1477
1228 | 4 | CINGLES_BERTI | Salvia_rosmarinus | 4CB_SR05 | A | 10 |  |  | 0.2788 | 0.1118
1229 | 4 | CINGLES_BERTI | Salvia_rosmarinus | 4CB_SR05 | B | 10 | 24.9 | 50.4 | 0.2753 | 0.1118
1230 | 4 | CINGLES_BERTI | Salvia_rosmarinus | 4CB_SR05 | C | 10 | 24.9 | 50.2 | 0.2737 | 0.1118
1231 | 4 | CINGLES_BERTI | Salvia_rosmarinus | 4CB_SR05 | D | 10 | 24.9 | 51.3 | 0.2712 | 0.1118
1232 | 4 | CINGLES_BERTI | Salvia_rosmarinus | 4CB_SR05 | E | 10 | 24.8 | 51.8 | 0.2711 | 0.1118
1233 | 4 | CINGLES_BERTI | Salvia_rosmarinus | 4CB_SR05 | F | 10 | 24.7 | 52.6 | 0.2698 | 0.1118
1234 | 4 | CINGLES_BERTI | Salvia_rosmarinus | 4CB_SR05 | G | 10 | 24.6 | 52.4 | 0.268 | 0.1118
1235 | 4 | CINGLES_BERTI | Salvia_rosmarinus | 4CB_SR05 | H | 10 | 24.6 | 52.3 | 0.2678 | 0.1118
1236 | 4 | CINGLES_BERTI | Salvia_rosmarinus | 4CB_SR05 | I | 10 | 24.5 | 52.3 | 0.2649 | 0.1118
1237 | 4 | CINGLES_BERTI | Salvia_rosmarinus | 4CB_SR05 | J | 10 | 24.5 | 53 | 0.2639 | 0.1118
1238 | 4 | CINGLES_BERTI | Salvia_rosmarinus | 4CB_SR06 | A | 10 |  |  | 0.2577 | 0.095
1239 | 4 | CINGLES_BERTI | Salvia_rosmarinus | 4CB_SR06 | B | 10 | 24.9 | 50.4 | 0.2332 | 0.095
1240 | 4 | CINGLES_BERTI | Salvia_rosmarinus | 4CB_SR06 | C | 10 | 24.9 | 50.2 | 0.2321 | 0.095
1241 | 4 | CINGLES_BERTI | Salvia_rosmarinus | 4CB_SR06 | D | 10 | 24.9 | 51.3 | 0.2306 | 0.095
1242 | 4 | CINGLES_BERTI | Salvia_rosmarinus | 4CB_SR06 | E | 10 | 24.8 | 51.8 | 0.229 | 0.095
1243 | 4 | CINGLES_BERTI | Salvia_rosmarinus | 4CB_SR06 | F | 10 | 24.7 | 52.6 | 0.228 | 0.095
1244 | 4 | CINGLES_BERTI | Salvia_rosmarinus | 4CB_SR06 | G | 10 | 24.6 | 52.4 | 0.227 | 0.095
1245 | 4 | CINGLES_BERTI | Salvia_rosmarinus | 4CB_SR06 | H | 10 | 24.6 | 52.3 | 0.2258 | 0.095
1246 | 4 | CINGLES_BERTI | Salvia_rosmarinus | 4CB_SR06 | I | 10 | 24.5 | 52.3 | 0.2257 | 0.095
1247 | 4 | CINGLES_BERTI | Salvia_rosmarinus | 4CB_SR06 | J | 10 | 24.5 | 53 | 0.2243 | 0.095
1248 | 4 | CINGLES_BERTI | Salvia_rosmarinus | 4CB_SR08 | A | 10 |  |  | 0.3216 | 0.1334
1249 | 4 | CINGLES_BERTI | Salvia_rosmarinus | 4CB_SR08 | B | 10 | 24.9 | 50.4 | 0.3192 | 0.1334
1250 | 4 | CINGLES_BERTI | Salvia_rosmarinus | 4CB_SR08 | C | 10 | 24.9 | 50.2 | 0.3184 | 0.1334
1251 | 4 | CINGLES_BERTI | Salvia_rosmarinus | 4CB_SR08 | D | 10 | 24.9 | 51.3 | 0.3167 | 0.1334
1252 | 4 | CINGLES_BERTI | Salvia_rosmarinus | 4CB_SR08 | E | 10 | 24.8 | 51.8 | 0.3147 | 0.1334
1253 | 4 | CINGLES_BERTI | Salvia_rosmarinus | 4CB_SR08 | F | 10 | 24.7 | 52.6 | 0.3131 | 0.1334
1254 | 4 | CINGLES_BERTI | Salvia_rosmarinus | 4CB_SR08 | G | 10 | 24.6 | 52.4 | 0.3112 | 0.1334
1255 | 4 | CINGLES_BERTI | Salvia_rosmarinus | 4CB_SR08 | H | 10 | 24.6 | 52.3 | 0.3105 | 0.1334
1256 | 4 | CINGLES_BERTI | Salvia_rosmarinus | 4CB_SR08 | I | 10 | 24.5 | 52.3 | 0.3095 | 0.1334
1257 | 4 | CINGLES_BERTI | Salvia_rosmarinus | 4CB_SR08 | J | 10 | 24.5 | 53 | 0.3076 | 0.1334
1258 | 4 | CINGLES_BERTI | Salvia_rosmarinus | 4CB_SR12 | A | 10 |  |  | 0.3223 | 0.157
1259 | 4 | CINGLES_BERTI | Salvia_rosmarinus | 4CB_SR12 | B | 10 | 24.9 | 50.4 | 0.3198 | 0.157
1260 | 4 | CINGLES_BERTI | Salvia_rosmarinus | 4CB_SR12 | C | 10 | 24.9 | 50.2 | 0.3185 | 0.157
1261 | 4 | CINGLES_BERTI | Salvia_rosmarinus | 4CB_SR12 | D | 10 | 24.9 | 51.3 | 0.317 | 0.157
1262 | 4 | CINGLES_BERTI | Salvia_rosmarinus | 4CB_SR12 | E | 10 | 24.8 | 51.8 | 0.3159 | 0.157
1263 | 4 | CINGLES_BERTI | Salvia_rosmarinus | 4CB_SR12 | F | 10 | 24.7 | 52.6 | 0.3141 | 0.157
1264 | 4 | CINGLES_BERTI | Salvia_rosmarinus | 4CB_SR12 | G | 10 | 24.6 | 52.4 | 0.313 | 0.157
1265 | 4 | CINGLES_BERTI | Salvia_rosmarinus | 4CB_SR12 | H | 10 | 24.6 | 52.3 | 0.312 | 0.157
1266 | 4 | CINGLES_BERTI | Salvia_rosmarinus | 4CB_SR12 | I | 10 | 24.5 | 52.3 | 0.3112 | 0.157
1267 | 4 | CINGLES_BERTI | Salvia_rosmarinus | 4CB_SR12 | J | 10 | 24.5 | 53 | 0.3096 | 0.157
1268 | 5 | MONTSEC | Amelanchier_ovalis | 5MC_AO02 | A | 10 |  |  | 0.3258 | 0.154
1269 | 5 | MONTSEC | Amelanchier_ovalis | 5MC_AO02 | B | 10 | 24.9 | 51.9 | 0.3225 | 0.154
1270 | 5 | MONTSEC | Amelanchier_ovalis | 5MC_AO02 | C | 10 | 24.9 | 51.4 | 0.32 | 0.154
1271 | 5 | MONTSEC | Amelanchier_ovalis | 5MC_AO02 | D | 10 | 24.9 | 51.6 | 0.318 | 0.154
1272 | 5 | MONTSEC | Amelanchier_ovalis | 5MC_AO02 | E | 10 | 24.9 | 51.7 | 0.3159 | 0.154
1273 | 5 | MONTSEC | Amelanchier_ovalis | 5MC_AO02 | F | 10 | 25 | 50.2 | 0.3141 | 0.154
1274 | 5 | MONTSEC | Amelanchier_ovalis | 5MC_AO02 | G | 10 | 25 | 48.8 | 0.3123 | 0.154
1275 | 5 | MONTSEC | Amelanchier_ovalis | 5MC_AO02 | H | 10 | 25 | 49 | 0.3121 | 0.154
1276 | 5 | MONTSEC | Amelanchier_ovalis | 5MC_AO02 | I | 10 | 25 | 50 | 0.3078 | 0.154
1277 | 5 | MONTSEC | Amelanchier_ovalis | 5MC_AO02 | J | 10 | 25 | 50.5 | 0.3068 | 0.154
1278 | 5 | MONTSEC | Amelanchier_ovalis | 5MC_AO03 | A | 10 |  |  | 0.6023 | 0.3052
1279 | 5 | MONTSEC | Amelanchier_ovalis | 5MC_AO03 | B | 10 | 24.9 | 51.9 | 0.5927 | 0.3052
1280 | 5 | MONTSEC | Amelanchier_ovalis | 5MC_AO03 | C | 10 | 24.9 | 51.4 | 0.5851 | 0.3052
1281 | 5 | MONTSEC | Amelanchier_ovalis | 5MC_AO03 | D | 10 | 24.9 | 51.6 | 0.5785 | 0.3052
1282 | 5 | MONTSEC | Amelanchier_ovalis | 5MC_AO03 | E | 10 | 24.9 | 51.7 | 0.5719 | 0.3052
1283 | 5 | MONTSEC | Amelanchier_ovalis | 5MC_AO03 | F | 10 | 25 | 50.2 | 0.5658 | 0.3052
1284 | 5 | MONTSEC | Amelanchier_ovalis | 5MC_AO03 | G | 10 | 25 | 48.8 | 0.5591 | 0.3052
1285 | 5 | MONTSEC | Amelanchier_ovalis | 5MC_AO03 | H | 10 | 25 | 49 | 0.5528 | 0.3052
1286 | 5 | MONTSEC | Amelanchier_ovalis | 5MC_AO03 | I | 10 | 25 | 50 | 0.5471 | 0.3052
1287 | 5 | MONTSEC | Amelanchier_ovalis | 5MC_AO03 | J | 10 | 25 | 50.5 | 0.5408 | 0.3052
1288 | 5 | MONTSEC | Amelanchier_ovalis | 5MC_AO05 | A | 10 |  |  | 0.4627 | 0.24
1289 | 5 | MONTSEC | Amelanchier_ovalis | 5MC_AO05 | B | 10 | 24.9 | 51.9 | 0.4543 | 0.24
1290 | 5 | MONTSEC | Amelanchier_ovalis | 5MC_AO05 | C | 10 | 24.9 | 51.4 | 0.448 | 0.24
1291 | 5 | MONTSEC | Amelanchier_ovalis | 5MC_AO05 | D | 10 | 24.9 | 51.6 | 0.4431 | 0.24
1292 | 5 | MONTSEC | Amelanchier_ovalis | 5MC_AO05 | E | 10 | 24.9 | 51.7 | 0.4376 | 0.24
1293 | 5 | MONTSEC | Amelanchier_ovalis | 5MC_AO05 | F | 10 | 25 | 50.2 | 0.4331 | 0.24
1294 | 5 | MONTSEC | Amelanchier_ovalis | 5MC_AO05 | G | 10 | 25 | 48.8 | 0.4282 | 0.24
1295 | 5 | MONTSEC | Amelanchier_ovalis | 5MC_AO05 | H | 10 | 25 | 49 | 0.4229 | 0.24
1296 | 5 | MONTSEC | Amelanchier_ovalis | 5MC_AO05 | I | 10 | 25 | 50 | 0.4181 | 0.24
1297 | 5 | MONTSEC | Amelanchier_ovalis | 5MC_AO05 | J | 10 | 25 | 50.5 | 0.4136 | 0.24
1298 | 5 | MONTSEC | Amelanchier_ovalis | 5MC_AO08 | A | 10 |  |  | 0.4997 | 0.2478
1299 | 5 | MONTSEC | Amelanchier_ovalis | 5MC_AO08 | B | 10 | 24.9 | 51.9 | 0.4903 | 0.2478
1300 | 5 | MONTSEC | Amelanchier_ovalis | 5MC_AO08 | C | 10 | 24.9 | 51.4 | 0.4835 | 0.2478
1301 | 5 | MONTSEC | Amelanchier_ovalis | 5MC_AO08 | D | 10 | 24.9 | 51.6 | 0.4773 | 0.2478
1302 | 5 | MONTSEC | Amelanchier_ovalis | 5MC_AO08 | E | 10 | 24.9 | 51.7 | 0.4711 | 0.2478
1303 | 5 | MONTSEC | Amelanchier_ovalis | 5MC_AO08 | F | 10 | 25 | 50.2 | 0.4654 | 0.2478
1304 | 5 | MONTSEC | Amelanchier_ovalis | 5MC_AO08 | G | 10 | 25 | 48.8 | 0.4602 | 0.2478
1305 | 5 | MONTSEC | Amelanchier_ovalis | 5MC_AO08 | H | 10 | 25 | 49 | 0.4543 | 0.2478
1306 | 5 | MONTSEC | Amelanchier_ovalis | 5MC_AO08 | I | 10 | 25 | 50 | 0.4484 | 0.2478
1307 | 5 | MONTSEC | Amelanchier_ovalis | 5MC_AO08 | J | 10 | 25 | 50.5 | 0.4435 | 0.2478
1308 | 5 | MONTSEC | Amelanchier_ovalis | 5MC_AO10 | A | 10 |  |  | 0.7577 | 0.3806
1309 | 5 | MONTSEC | Amelanchier_ovalis | 5MC_AO10 | B | 10 | 24.9 | 51.9 | 0.7526 | 0.3806
1310 | 5 | MONTSEC | Amelanchier_ovalis | 5MC_AO10 | C | 10 | 24.9 | 51.4 | 0.7484 | 0.3806
1311 | 5 | MONTSEC | Amelanchier_ovalis | 5MC_AO10 | D | 10 | 24.9 | 51.6 | 0.7436 | 0.3806
1312 | 5 | MONTSEC | Amelanchier_ovalis | 5MC_AO10 | E | 10 | 24.9 | 51.7 | 0.7387 | 0.3806
1313 | 5 | MONTSEC | Amelanchier_ovalis | 5MC_AO10 | F | 10 | 25 | 50.2 | 0.7346 | 0.3806
1314 | 5 | MONTSEC | Amelanchier_ovalis | 5MC_AO10 | G | 10 | 25 | 48.8 | 0.7298 | 0.3806
1315 | 5 | MONTSEC | Amelanchier_ovalis | 5MC_AO10 | H | 10 | 25 | 49 | 0.7253 | 0.3806
1316 | 5 | MONTSEC | Amelanchier_ovalis | 5MC_AO10 | I | 10 | 25 | 50 | 0.7205 | 0.3806
1317 | 5 | MONTSEC | Amelanchier_ovalis | 5MC_AO10 | J | 10 | 25 | 50.5 | 0.7159 | 0.3806
1318 | 5 | MONTSEC | Amelanchier_ovalis | 5MC_AO12 | A | 10 |  |  | 0.6412 | 0.3102
1319 | 5 | MONTSEC | Amelanchier_ovalis | 5MC_AO12 | B | 10 | 24.9 | 51.9 | 0.6359 | 0.3102
1320 | 5 | MONTSEC | Amelanchier_ovalis | 5MC_AO12 | C | 10 | 24.9 | 51.4 | 0.6306 | 0.3102
1321 | 5 | MONTSEC | Amelanchier_ovalis | 5MC_AO12 | D | 10 | 24.9 | 51.6 | 0.6257 | 0.3102
1322 | 5 | MONTSEC | Amelanchier_ovalis | 5MC_AO12 | E | 10 | 24.9 | 51.7 | 0.6212 | 0.3102
1323 | 5 | MONTSEC | Amelanchier_ovalis | 5MC_AO12 | F | 10 | 25 | 50.2 | 0.6159 | 0.3102
1324 | 5 | MONTSEC | Amelanchier_ovalis | 5MC_AO12 | G | 10 | 25 | 48.8 | 0.6107 | 0.3102
1325 | 5 | MONTSEC | Amelanchier_ovalis | 5MC_AO12 | H | 10 | 25 | 49 | 0.606 | 0.3102
1326 | 5 | MONTSEC | Amelanchier_ovalis | 5MC_AO12 | I | 10 | 25 | 50 | 0.6006 | 0.3102
1327 | 5 | MONTSEC | Amelanchier_ovalis | 5MC_AO12 | J | 10 | 25 | 50.5 | 0.5957 | 0.3102
1328 | 5 | MONTSEC | Amelanchier_ovalis | 5MC_AO13 | A | 10 |  |  | 0.4379 | 0.2214
1329 | 5 | MONTSEC | Amelanchier_ovalis | 5MC_AO13 | B | 10 | 24.9 | 51.9 | 0.4312 | 0.2214
1330 | 5 | MONTSEC | Amelanchier_ovalis | 5MC_AO13 | C | 10 | 24.9 | 51.4 | 0.4251 | 0.2214
1331 | 5 | MONTSEC | Amelanchier_ovalis | 5MC_AO13 | D | 10 | 24.9 | 51.6 | 0.4196 | 0.2214
1332 | 5 | MONTSEC | Amelanchier_ovalis | 5MC_AO13 | E | 10 | 24.9 | 51.7 | 0.4145 | 0.2214
1333 | 5 | MONTSEC | Amelanchier_ovalis | 5MC_AO13 | F | 10 | 25 | 50.2 | 0.4092 | 0.2214
1334 | 5 | MONTSEC | Amelanchier_ovalis | 5MC_AO13 | G | 10 | 25 | 48.8 | 0.4045 | 0.2214
1335 | 5 | MONTSEC | Amelanchier_ovalis | 5MC_AO13 | H | 10 | 25 | 49 | 0.3994 | 0.2214
1336 | 5 | MONTSEC | Amelanchier_ovalis | 5MC_AO13 | I | 10 | 25 | 50 | 0.3942 | 0.2214
1337 | 5 | MONTSEC | Amelanchier_ovalis | 5MC_AO13 | J | 10 | 25 | 50.5 | 0.3896 | 0.2214
1338 | 5 | MONTSEC | Salvia_rosmarinus | 5MC_SR01 | A | 10 |  |  | 0.4703 | 0.2438
1339 | 5 | MONTSEC | Salvia_rosmarinus | 5MC_SR01 | B | 10 | 24.8 | 51.9 | 0.4686 | 0.2438
1340 | 5 | MONTSEC | Salvia_rosmarinus | 5MC_SR01 | C | 10 | 24.9 | 50.4 | 0.4672 | 0.2438
1341 | 5 | MONTSEC | Salvia_rosmarinus | 5MC_SR01 | D | 10 | 24.9 | 51.5 | 0.466 | 0.2438
1342 | 5 | MONTSEC | Salvia_rosmarinus | 5MC_SR01 | E | 10 | 24.9 | 51.8 | 0.4648 | 0.2438
1343 | 5 | MONTSEC | Salvia_rosmarinus | 5MC_SR01 | F | 10 | 25 | 52.3 | 0.4638 | 0.2438
1344 | 5 | MONTSEC | Salvia_rosmarinus | 5MC_SR01 | G | 10 | 25 | 50.2 | 0.4625 | 0.2438
1345 | 5 | MONTSEC | Salvia_rosmarinus | 5MC_SR01 | H | 10 | 25 | 49.2 | 0.4616 | 0.2438
1346 | 5 | MONTSEC | Salvia_rosmarinus | 5MC_SR01 | I | 10 | 25 | 49.5 | 0.4609 | 0.2438
1347 | 5 | MONTSEC | Salvia_rosmarinus | 5MC_SR01 | J | 10 | 25 | 49.1 | 0.4595 | 0.2438
1348 | 5 | MONTSEC | Salvia_rosmarinus | 5MC_SR02 | A | 10 |  |  | 0.3177 | 0.1479
1349 | 5 | MONTSEC | Salvia_rosmarinus | 5MC_SR02 | B | 10 | 24.8 | 51.9 | 0.316 | 0.1479
1350 | 5 | MONTSEC | Salvia_rosmarinus | 5MC_SR02 | C | 10 | 24.9 | 50.4 | 0.3147 | 0.1479
1351 | 5 | MONTSEC | Salvia_rosmarinus | 5MC_SR02 | D | 10 | 24.9 | 51.5 | 0.314 | 0.1479
1352 | 5 | MONTSEC | Salvia_rosmarinus | 5MC_SR02 | E | 10 | 24.9 | 51.8 | 0.3134 | 0.1479
1353 | 5 | MONTSEC | Salvia_rosmarinus | 5MC_SR02 | F | 10 | 25 | 52.3 | 0.3122 | 0.1479
1354 | 5 | MONTSEC | Salvia_rosmarinus | 5MC_SR02 | G | 10 | 25 | 50.2 | 0.3121 | 0.1479
1355 | 5 | MONTSEC | Salvia_rosmarinus | 5MC_SR02 | H | 10 | 25 | 49.2 | 0.3109 | 0.1479
1356 | 5 | MONTSEC | Salvia_rosmarinus | 5MC_SR02 | I | 10 | 25 | 49.5 | 0.3095 | 0.1479
1357 | 5 | MONTSEC | Salvia_rosmarinus | 5MC_SR02 | J | 10 | 25 | 49.1 | 0.3093 | 0.1479
1358 | 5 | MONTSEC | Salvia_rosmarinus | 5MC_SR03 | A | 10 |  |  | 0.4606 | 0.2012
1359 | 5 | MONTSEC | Salvia_rosmarinus | 5MC_SR03 | B | 10 | 24.8 | 51.9 | 0.4551 | 0.2012
1360 | 5 | MONTSEC | Salvia_rosmarinus | 5MC_SR03 | C | 10 | 24.9 | 50.4 | 0.4506 | 0.2012
1361 | 5 | MONTSEC | Salvia_rosmarinus | 5MC_SR03 | D | 10 | 24.9 | 51.5 | 0.4487 | 0.2012
1362 | 5 | MONTSEC | Salvia_rosmarinus | 5MC_SR03 | E | 10 | 24.9 | 51.8 | 0.4444 | 0.2012
1363 | 5 | MONTSEC | Salvia_rosmarinus | 5MC_SR03 | F | 10 | 25 | 52.3 | 0.4424 | 0.2012
1364 | 5 | MONTSEC | Salvia_rosmarinus | 5MC_SR03 | G | 10 | 25 | 50.2 | 0.4408 | 0.2012
1365 | 5 | MONTSEC | Salvia_rosmarinus | 5MC_SR03 | H | 10 | 25 | 49.2 | 0.4383 | 0.2012
1366 | 5 | MONTSEC | Salvia_rosmarinus | 5MC_SR03 | I | 10 | 25 | 49.5 | 0.4373 | 0.2012
1367 | 5 | MONTSEC | Salvia_rosmarinus | 5MC_SR03 | J | 10 | 25 | 49.1 | 0.436 | 0.2012
1368 | 5 | MONTSEC | Salvia_rosmarinus | 5MC_SR04 | A | 10 |  |  | 0.3161 | 0.1515
1369 | 5 | MONTSEC | Salvia_rosmarinus | 5MC_SR04 | B | 10 | 24.8 | 51.9 | 0.3139 | 0.1515
1370 | 5 | MONTSEC | Salvia_rosmarinus | 5MC_SR04 | C | 10 | 24.9 | 50.4 | 0.3122 | 0.1515
1371 | 5 | MONTSEC | Salvia_rosmarinus | 5MC_SR04 | D | 10 | 24.9 | 51.5 | 0.3106 | 0.1515
1372 | 5 | MONTSEC | Salvia_rosmarinus | 5MC_SR04 | E | 10 | 24.9 | 51.8 | 0.3093 | 0.1515
1373 | 5 | MONTSEC | Salvia_rosmarinus | 5MC_SR04 | F | 10 | 25 | 52.3 | 0.308 | 0.1515
1374 | 5 | MONTSEC | Salvia_rosmarinus | 5MC_SR04 | G | 10 | 25 | 50.2 | 0.3059 | 0.1515
1375 | 5 | MONTSEC | Salvia_rosmarinus | 5MC_SR04 | H | 10 | 25 | 49.2 | 0.3047 | 0.1515
1376 | 5 | MONTSEC | Salvia_rosmarinus | 5MC_SR04 | I | 10 | 25 | 49.5 | 0.3039 | 0.1515
1377 | 5 | MONTSEC | Salvia_rosmarinus | 5MC_SR04 | J | 10 | 25 | 49.1 | 0.3021 | 0.1515
1378 | 5 | MONTSEC | Salvia_rosmarinus | 5MC_SR05 | A | 10 |  |  | 0.4161 | 0.2113
1379 | 5 | MONTSEC | Salvia_rosmarinus | 5MC_SR05 | B | 10 | 24.8 | 51.9 | 0.4137 | 0.2113
1380 | 5 | MONTSEC | Salvia_rosmarinus | 5MC_SR05 | C | 10 | 24.9 | 50.4 | 0.4113 | 0.2113
1381 | 5 | MONTSEC | Salvia_rosmarinus | 5MC_SR05 | D | 10 | 24.9 | 51.5 | 0.4095 | 0.2113
1382 | 5 | MONTSEC | Salvia_rosmarinus | 5MC_SR05 | E | 10 | 24.9 | 51.8 | 0.4084 | 0.2113
1383 | 5 | MONTSEC | Salvia_rosmarinus | 5MC_SR05 | F | 10 | 25 | 52.3 | 0.4063 | 0.2113
1384 | 5 | MONTSEC | Salvia_rosmarinus | 5MC_SR05 | G | 10 | 25 | 50.2 | 0.4034 | 0.2113
1385 | 5 | MONTSEC | Salvia_rosmarinus | 5MC_SR05 | H | 10 | 25 | 49.2 | 0.4026 | 0.2113
1386 | 5 | MONTSEC | Salvia_rosmarinus | 5MC_SR05 | I | 10 | 25 | 49.5 | 0.4018 | 0.2113
1387 | 5 | MONTSEC | Salvia_rosmarinus | 5MC_SR05 | J | 10 | 25 | 49.1 | 0.3981 | 0.2113
1388 | 5 | MONTSEC | Salvia_rosmarinus | 5MC_SR06 | A | 10 |  |  | 0.324 | 0.1444
1389 | 5 | MONTSEC | Salvia_rosmarinus | 5MC_SR06 | B | 10 | 24.8 | 51.9 | 0.3198 | 0.1444
1390 | 5 | MONTSEC | Salvia_rosmarinus | 5MC_SR06 | C | 10 | 24.9 | 50.4 | 0.3169 | 0.1444
1391 | 5 | MONTSEC | Salvia_rosmarinus | 5MC_SR06 | D | 10 | 24.9 | 51.5 | 0.3147 | 0.1444
1392 | 5 | MONTSEC | Salvia_rosmarinus | 5MC_SR06 | E | 10 | 24.9 | 51.8 | 0.3129 | 0.1444
1393 | 5 | MONTSEC | Salvia_rosmarinus | 5MC_SR06 | F | 10 | 25 | 52.3 | 0.3112 | 0.1444
1394 | 5 | MONTSEC | Salvia_rosmarinus | 5MC_SR06 | G | 10 | 25 | 50.2 | 0.3097 | 0.1444
1395 | 5 | MONTSEC | Salvia_rosmarinus | 5MC_SR06 | H | 10 | 25 | 49.2 | 0.3089 | 0.1444
1396 | 5 | MONTSEC | Salvia_rosmarinus | 5MC_SR06 | I | 10 | 25 | 49.5 | 0.3075 | 0.1444
1397 | 5 | MONTSEC | Salvia_rosmarinus | 5MC_SR06 | J | 10 | 25 | 49.1 | 0.3056 | 0.1444
1398 | 5 | MONTSEC | Salvia_rosmarinus | 5MC_SR07 | A | 10 |  |  | 0.3046 | 0.1368
1399 | 5 | MONTSEC | Salvia_rosmarinus | 5MC_SR07 | B | 10 | 24.8 | 51.9 | 0.2998 | 0.1368
1400 | 5 | MONTSEC | Salvia_rosmarinus | 5MC_SR07 | C | 10 | 24.9 | 50.4 | 0.2975 | 0.1368
1401 | 5 | MONTSEC | Salvia_rosmarinus | 5MC_SR07 | D | 10 | 24.9 | 51.5 | 0.2946 | 0.1368
1402 | 5 | MONTSEC | Salvia_rosmarinus | 5MC_SR07 | E | 10 | 24.9 | 51.8 | 0.2926 | 0.1368
1403 | 5 | MONTSEC | Salvia_rosmarinus | 5MC_SR07 | F | 10 | 25 | 52.3 | 0.2916 | 0.1368
1404 | 5 | MONTSEC | Salvia_rosmarinus | 5MC_SR07 | G | 10 | 25 | 50.2 | 0.2884 | 0.1368
1405 | 5 | MONTSEC | Salvia_rosmarinus | 5MC_SR07 | H | 10 | 25 | 49.2 | 0.2864 | 0.1368
1406 | 5 | MONTSEC | Salvia_rosmarinus | 5MC_SR07 | I | 10 | 25 | 49.5 | 0.2822 | 0.1368
1407 | 5 | MONTSEC | Salvia_rosmarinus | 5MC_SR07 | J | 10 | 25 | 49.1 | 0.2804 | 0.1368
1408 | 5 | MONTSEC | Salvia_rosmarinus | 5MC_SR08 | A | 10 |  |  | 0.3952 | 0.2024
1409 | 5 | MONTSEC | Salvia_rosmarinus | 5MC_SR08 | B | 10 | 24.8 | 51.9 | 0.392 | 0.2024
1410 | 5 | MONTSEC | Salvia_rosmarinus | 5MC_SR08 | C | 10 | 24.9 | 50.4 | 0.3908 | 0.2024
1411 | 5 | MONTSEC | Salvia_rosmarinus | 5MC_SR08 | D | 10 | 24.9 | 51.5 | 0.3875 | 0.2024
1412 | 5 | MONTSEC | Salvia_rosmarinus | 5MC_SR08 | E | 10 | 24.9 | 51.8 | 0.3839 | 0.2024
1413 | 5 | MONTSEC | Salvia_rosmarinus | 5MC_SR08 | F | 10 | 25 | 52.3 | 0.3808 | 0.2024
1414 | 5 | MONTSEC | Salvia_rosmarinus | 5MC_SR08 | G | 10 | 25 | 50.2 | 0.379 | 0.2024
1415 | 5 | MONTSEC | Salvia_rosmarinus | 5MC_SR08 | H | 10 | 25 | 49.2 | 0.3755 | 0.2024
1416 | 5 | MONTSEC | Salvia_rosmarinus | 5MC_SR08 | I | 10 | 25 | 49.5 | 0.3707 | 0.2024
1417 | 5 | MONTSEC | Salvia_rosmarinus | 5MC_SR08 | J | 10 | 25 | 49.1 | 0.3693 | 0.2024
1418 | 5 | MONTSEC | Buxus_sempervirens | 5MC_BS01 | A | 10 |  |  | 0.8245 | 0.4716
1419 | 5 | MONTSEC | Buxus_sempervirens | 5MC_BS01 | B | 10 | 24.5 | 62.3 | 0.8181 | 0.4716
1420 | 5 | MONTSEC | Buxus_sempervirens | 5MC_BS01 | C | 10 | 24.6 | 61.7 | 0.8121 | 0.4716
1421 | 5 | MONTSEC | Buxus_sempervirens | 5MC_BS01 | D | 10 | 24.8 | 60.9 | 0.8067 | 0.4716
1422 | 5 | MONTSEC | Buxus_sempervirens | 5MC_BS01 | E | 10 | 24.9 | 62.4 | 0.8026 | 0.4716
1423 | 5 | MONTSEC | Buxus_sempervirens | 5MC_BS01 | F | 10 | 24.9 | 60.5 | 0.7955 | 0.4716
1424 | 5 | MONTSEC | Buxus_sempervirens | 5MC_BS01 | G | 10 | 25.1 | 60.1 | 0.7898 | 0.4716
1425 | 5 | MONTSEC | Buxus_sempervirens | 5MC_BS01 | H | 10 | 25.1 | 59.5 | 0.7845 | 0.4716
1426 | 5 | MONTSEC | Buxus_sempervirens | 5MC_BS01 | I | 10 | 25.2 | 59 | 0.7808 | 0.4716
1427 | 5 | MONTSEC | Buxus_sempervirens | 5MC_BS01 | J | 10 | 25.2 | 59.8 | 0.7749 | 0.4716
1428 | 5 | MONTSEC | Buxus_sempervirens | 5MC_BS02 | A | 10 |  |  | 0.694 | 0.4067
1429 | 5 | MONTSEC | Buxus_sempervirens | 5MC_BS02 | B | 10 | 24.5 | 62.3 | 0.6891 | 0.4067
1430 | 5 | MONTSEC | Buxus_sempervirens | 5MC_BS02 | C | 10 | 24.6 | 61.7 | 0.6871 | 0.4067
1431 | 5 | MONTSEC | Buxus_sempervirens | 5MC_BS02 | D | 10 | 24.8 | 60.9 | 0.6861 | 0.4067
1432 | 5 | MONTSEC | Buxus_sempervirens | 5MC_BS02 | E | 10 | 24.9 | 62.4 | 0.6847 | 0.4067
1433 | 5 | MONTSEC | Buxus_sempervirens | 5MC_BS02 | F | 10 | 24.9 | 60.5 | 0.6847 | 0.4067
1434 | 5 | MONTSEC | Buxus_sempervirens | 5MC_BS02 | G | 10 | 25.1 | 60.1 | 0.6832 | 0.4067
1435 | 5 | MONTSEC | Buxus_sempervirens | 5MC_BS02 | H | 10 | 25.1 | 59.5 | 0.6825 | 0.4067
1436 | 5 | MONTSEC | Buxus_sempervirens | 5MC_BS02 | I | 10 | 25.2 | 59 | 0.6818 | 0.4067
1437 | 5 | MONTSEC | Buxus_sempervirens | 5MC_BS02 | J | 10 | 25.2 | 59.8 | 0.6806 | 0.4067
1438 | 5 | MONTSEC | Buxus_sempervirens | 5MC_BS07 | A | 10 |  |  | 0.3629 | 0.2069
1439 | 5 | MONTSEC | Buxus_sempervirens | 5MC_BS07 | B | 10 | 24.5 | 62.3 | 0.3622 | 0.2069
1440 | 5 | MONTSEC | Buxus_sempervirens | 5MC_BS07 | C | 10 | 24.6 | 61.7 | 0.3608 | 0.2069
1441 | 5 | MONTSEC | Buxus_sempervirens | 5MC_BS07 | D | 10 | 24.8 | 60.9 | 0.3596 | 0.2069
1442 | 5 | MONTSEC | Buxus_sempervirens | 5MC_BS07 | E | 10 | 24.9 | 62.4 | 0.3583 | 0.2069
1443 | 5 | MONTSEC | Buxus_sempervirens | 5MC_BS07 | F | 10 | 24.9 | 60.5 | 0.3569 | 0.2069
1444 | 5 | MONTSEC | Buxus_sempervirens | 5MC_BS07 | G | 10 | 25.1 | 60.1 | 0.3558 | 0.2069
1445 | 5 | MONTSEC | Buxus_sempervirens | 5MC_BS07 | H | 10 | 25.1 | 59.5 | 0.3554 | 0.2069
1446 | 5 | MONTSEC | Buxus_sempervirens | 5MC_BS07 | I | 10 | 25.2 | 59 | 0.354 | 0.2069
1447 | 5 | MONTSEC | Buxus_sempervirens | 5MC_BS07 | J | 10 | 25.2 | 59.8 | 0.3531 | 0.2069
1448 | 5 | MONTSEC | Buxus_sempervirens | 5MC_BS08 | A | 10 |  |  | 0.4659 | 0.2644
1449 | 5 | MONTSEC | Buxus_sempervirens | 5MC_BS08 | B | 10 | 24.5 | 62.3 | 0.4648 | 0.2644
1450 | 5 | MONTSEC | Buxus_sempervirens | 5MC_BS08 | C | 10 | 24.6 | 61.7 | 0.4622 | 0.2644
1451 | 5 | MONTSEC | Buxus_sempervirens | 5MC_BS08 | D | 10 | 24.8 | 60.9 | 0.461 | 0.2644
1452 | 5 | MONTSEC | Buxus_sempervirens | 5MC_BS08 | E | 10 | 24.9 | 62.4 | 0.4599 | 0.2644
1453 | 5 | MONTSEC | Buxus_sempervirens | 5MC_BS08 | F | 10 | 24.9 | 60.5 | 0.4587 | 0.2644
1454 | 5 | MONTSEC | Buxus_sempervirens | 5MC_BS08 | G | 10 | 25.1 | 60.1 | 0.4575 | 0.2644
1455 | 5 | MONTSEC | Buxus_sempervirens | 5MC_BS08 | H | 10 | 25.1 | 59.5 | 0.4563 | 0.2644
1456 | 5 | MONTSEC | Buxus_sempervirens | 5MC_BS08 | I | 10 | 25.2 | 59 | 0.4557 | 0.2644
1457 | 5 | MONTSEC | Buxus_sempervirens | 5MC_BS08 | J | 10 | 25.2 | 59.8 | 0.4548 | 0.2644
1458 | 5 | MONTSEC | Buxus_sempervirens | 5MC_BS10 | A | 10 |  |  | 0.4639 | 0.257
1459 | 5 | MONTSEC | Buxus_sempervirens | 5MC_BS10 | B | 10 | 24.5 | 62.3 | 0.4597 | 0.257
1460 | 5 | MONTSEC | Buxus_sempervirens | 5MC_BS10 | C | 10 | 24.6 | 61.7 | 0.4556 | 0.257
1461 | 5 | MONTSEC | Buxus_sempervirens | 5MC_BS10 | D | 10 | 24.8 | 60.9 | 0.4519 | 0.257
1462 | 5 | MONTSEC | Buxus_sempervirens | 5MC_BS10 | E | 10 | 24.9 | 62.4 | 0.4499 | 0.257
1463 | 5 | MONTSEC | Buxus_sempervirens | 5MC_BS10 | F | 10 | 24.9 | 60.5 | 0.4467 | 0.257
1464 | 5 | MONTSEC | Buxus_sempervirens | 5MC_BS10 | G | 10 | 25.1 | 60.1 | 0.446 | 0.257
1465 | 5 | MONTSEC | Buxus_sempervirens | 5MC_BS10 | H | 10 | 25.1 | 59.5 | 0.4426 | 0.257
1466 | 5 | MONTSEC | Buxus_sempervirens | 5MC_BS10 | I | 10 | 25.2 | 59 | 0.4414 | 0.257
1467 | 5 | MONTSEC | Buxus_sempervirens | 5MC_BS10 | J | 10 | 25.2 | 59.8 | 0.4359 | 0.257
1468 | 5 | MONTSEC | Buxus_sempervirens | 5MC_BS11 | A | 10 |  |  | 0.3395 | 0.1922
1469 | 5 | MONTSEC | Buxus_sempervirens | 5MC_BS11 | B | 10 | 24.5 | 62.3 | 0.3371 | 0.1922
1470 | 5 | MONTSEC | Buxus_sempervirens | 5MC_BS11 | C | 10 | 24.6 | 61.7 | 0.3358 | 0.1922
1471 | 5 | MONTSEC | Buxus_sempervirens | 5MC_BS11 | D | 10 | 24.8 | 60.9 | 0.3352 | 0.1922
1472 | 5 | MONTSEC | Buxus_sempervirens | 5MC_BS11 | E | 10 | 24.9 | 62.4 | 0.3344 | 0.1922
1473 | 5 | MONTSEC | Buxus_sempervirens | 5MC_BS11 | F | 10 | 24.9 | 60.5 | 0.3329 | 0.1922
1474 | 5 | MONTSEC | Buxus_sempervirens | 5MC_BS11 | G | 10 | 25.1 | 60.1 | 0.3325 | 0.1922
1475 | 5 | MONTSEC | Buxus_sempervirens | 5MC_BS11 | H | 10 | 25.1 | 59.5 | 0.3316 | 0.1922
1476 | 5 | MONTSEC | Buxus_sempervirens | 5MC_BS11 | I | 10 | 25.2 | 59 | 0.3306 | 0.1922
1477 | 5 | MONTSEC | Buxus_sempervirens | 5MC_BS11 | J | 10 | 25.2 | 59.8 | 0.3293 | 0.1922
1478 | 5 | MONTSEC | Buxus_sempervirens | 5MC_BS12 | A | 10 |  |  | 0.4563 | 0.2528
1479 | 5 | MONTSEC | Buxus_sempervirens | 5MC_BS12 | B | 10 | 24.5 | 62.3 | 0.4526 | 0.2528
1480 | 5 | MONTSEC | Buxus_sempervirens | 5MC_BS12 | C | 10 | 24.6 | 61.7 | 0.4489 | 0.2528
1481 | 5 | MONTSEC | Buxus_sempervirens | 5MC_BS12 | D | 10 | 24.8 | 60.9 | 0.4453 | 0.2528
1482 | 5 | MONTSEC | Buxus_sempervirens | 5MC_BS12 | E | 10 | 24.9 | 62.4 | 0.4426 | 0.2528
1483 | 5 | MONTSEC | Buxus_sempervirens | 5MC_BS12 | F | 10 | 24.9 | 60.5 | 0.4412 | 0.2528
1484 | 5 | MONTSEC | Buxus_sempervirens | 5MC_BS12 | G | 10 | 25.1 | 60.1 | 0.4393 | 0.2528
1485 | 5 | MONTSEC | Buxus_sempervirens | 5MC_BS12 | H | 10 | 25.1 | 59.5 | 0.4379 | 0.2528
1486 | 5 | MONTSEC | Buxus_sempervirens | 5MC_BS12 | I | 10 | 25.2 | 59 | 0.4367 | 0.2528
1487 | 5 | MONTSEC | Buxus_sempervirens | 5MC_BS12 | J | 10 | 25.2 | 59.8 | 0.4361 | 0.2528
1488 | 5 | MONTSEC | Rhamnus_alaternus | 5MC_RA01 | A | 10 |  |  | 0.345 | 0.1511
1489 | 5 | MONTSEC | Rhamnus_alaternus | 5MC_RA01 | B | 10 | 24.6 | 63 | 0.3391 | 0.1511
1490 | 5 | MONTSEC | Rhamnus_alaternus | 5MC_RA01 | C | 10 | 24.7 | 62.3 | 0.3338 | 0.1511
1491 | 5 | MONTSEC | Rhamnus_alaternus | 5MC_RA01 | D | 10 | 24.9 | 62.6 | 0.3308 | 0.1511
1492 | 5 | MONTSEC | Rhamnus_alaternus | 5MC_RA01 | E | 10 | 24.9 | 62.2 | 0.3282 | 0.1511
1493 | 5 | MONTSEC | Rhamnus_alaternus | 5MC_RA01 | F | 10 | 25 | 61.9 | 0.3259 | 0.1511
1494 | 5 | MONTSEC | Rhamnus_alaternus | 5MC_RA01 | G | 10 | 25.1 | 62.8 | 0.3241 | 0.1511
1495 | 5 | MONTSEC | Rhamnus_alaternus | 5MC_RA01 | H | 10 | 25.2 | 60 | 0.3227 | 0.1511
1496 | 5 | MONTSEC | Rhamnus_alaternus | 5MC_RA01 | I | 10 | 25.2 | 60.2 | 0.3212 | 0.1511
1497 | 5 | MONTSEC | Rhamnus_alaternus | 5MC_RA01 | J | 10 | 25.3 | 60.7 | 0.3198 | 0.1511
1498 | 5 | MONTSEC | Rhamnus_alaternus | 5MC_RA02 | A | 10 |  |  | 0.5013 | 0.2507
1499 | 5 | MONTSEC | Rhamnus_alaternus | 5MC_RA02 | B | 10 | 24.6 | 63 | 0.4981 | 0.2507
1500 | 5 | MONTSEC | Rhamnus_alaternus | 5MC_RA02 | C | 10 | 24.7 | 62.3 | 0.4955 | 0.2507
1501 | 5 | MONTSEC | Rhamnus_alaternus | 5MC_RA02 | D | 10 | 24.9 | 62.6 | 0.4934 | 0.2507
1502 | 5 | MONTSEC | Rhamnus_alaternus | 5MC_RA02 | E | 10 | 24.9 | 62.2 | 0.4917 | 0.2507
1503 | 5 | MONTSEC | Rhamnus_alaternus | 5MC_RA02 | F | 10 | 25 | 61.9 | 0.4899 | 0.2507
1504 | 5 | MONTSEC | Rhamnus_alaternus | 5MC_RA02 | G | 10 | 25.1 | 62.8 | 0.4886 | 0.2507
1505 | 5 | MONTSEC | Rhamnus_alaternus | 5MC_RA02 | H | 10 | 25.2 | 60 | 0.4874 | 0.2507
1506 | 5 | MONTSEC | Rhamnus_alaternus | 5MC_RA02 | I | 10 | 25.2 | 60.2 | 0.4858 | 0.2507
1507 | 5 | MONTSEC | Rhamnus_alaternus | 5MC_RA02 | J | 10 | 25.3 | 60.7 | 0.4845 | 0.2507
1508 | 5 | MONTSEC | Rhamnus_alaternus | 5MC_RA08 | A | 10 |  |  | 0.5518 | 0.2545
1509 | 5 | MONTSEC | Rhamnus_alaternus | 5MC_RA08 | B | 10 | 24.6 | 63 | 0.5482 | 0.2545
1510 | 5 | MONTSEC | Rhamnus_alaternus | 5MC_RA08 | C | 10 | 24.7 | 62.3 | 0.5458 | 0.2545
1511 | 5 | MONTSEC | Rhamnus_alaternus | 5MC_RA08 | D | 10 | 24.9 | 62.6 | 0.5438 | 0.2545
1512 | 5 | MONTSEC | Rhamnus_alaternus | 5MC_RA08 | E | 10 | 24.9 | 62.2 | 0.5418 | 0.2545
1513 | 5 | MONTSEC | Rhamnus_alaternus | 5MC_RA08 | F | 10 | 25 | 61.9 | 0.5401 | 0.2545
1514 | 5 | MONTSEC | Rhamnus_alaternus | 5MC_RA08 | G | 10 | 25.1 | 62.8 | 0.5386 | 0.2545
1515 | 5 | MONTSEC | Rhamnus_alaternus | 5MC_RA08 | H | 10 | 25.2 | 60 | 0.5373 | 0.2545
1516 | 5 | MONTSEC | Rhamnus_alaternus | 5MC_RA08 | I | 10 | 25.2 | 60.2 | 0.5359 | 0.2545
1517 | 5 | MONTSEC | Rhamnus_alaternus | 5MC_RA08 | J | 10 | 25.3 | 60.7 | 0.5346 | 0.2545
1518 | 5 | MONTSEC | Rhamnus_alaternus | 5MC_RA09 | A | 10 |  |  | 0.5858 | 0.2419
1519 | 5 | MONTSEC | Rhamnus_alaternus | 5MC_RA09 | B | 10 | 24.6 | 63 | 0.5766 | 0.2419
1520 | 5 | MONTSEC | Rhamnus_alaternus | 5MC_RA09 | C | 10 | 24.7 | 62.3 | 0.5692 | 0.2419
1521 | 5 | MONTSEC | Rhamnus_alaternus | 5MC_RA09 | D | 10 | 24.9 | 62.6 | 0.5637 | 0.2419
1522 | 5 | MONTSEC | Rhamnus_alaternus | 5MC_RA09 | E | 10 | 24.9 | 62.2 | 0.5563 | 0.2419
1523 | 5 | MONTSEC | Rhamnus_alaternus | 5MC_RA09 | F | 10 | 25 | 61.9 | 0.5529 | 0.2419
1524 | 5 | MONTSEC | Rhamnus_alaternus | 5MC_RA09 | G | 10 | 25.1 | 62.8 | 0.5496 | 0.2419
1525 | 5 | MONTSEC | Rhamnus_alaternus | 5MC_RA09 | H | 10 | 25.2 | 60 | 0.547 | 0.2419
1526 | 5 | MONTSEC | Rhamnus_alaternus | 5MC_RA09 | I | 10 | 25.2 | 60.2 | 0.5443 | 0.2419
1527 | 5 | MONTSEC | Rhamnus_alaternus | 5MC_RA09 | J | 10 | 25.3 | 60.7 | 0.5412 | 0.2419
1528 | 5 | MONTSEC | Rhamnus_alaternus | 5MC_RA10 | A | 10 |  |  | 0.5113 | 0.2412
1529 | 5 | MONTSEC | Rhamnus_alaternus | 5MC_RA10 | B | 10 | 24.6 | 63 | 0.5039 | 0.2412
1530 | 5 | MONTSEC | Rhamnus_alaternus | 5MC_RA10 | C | 10 | 24.7 | 62.3 | 0.4959 | 0.2412
1531 | 5 | MONTSEC | Rhamnus_alaternus | 5MC_RA10 | D | 10 | 24.9 | 62.6 | 0.4906 | 0.2412
1532 | 5 | MONTSEC | Rhamnus_alaternus | 5MC_RA10 | E | 10 | 24.9 | 62.2 | 0.4859 | 0.2412
1533 | 5 | MONTSEC | Rhamnus_alaternus | 5MC_RA10 | F | 10 | 25 | 61.9 | 0.4825 | 0.2412
1534 | 5 | MONTSEC | Rhamnus_alaternus | 5MC_RA10 | G | 10 | 25.1 | 62.8 | 0.4788 | 0.2412
1535 | 5 | MONTSEC | Rhamnus_alaternus | 5MC_RA10 | H | 10 | 25.2 | 60 | 0.4765 | 0.2412
1536 | 5 | MONTSEC | Rhamnus_alaternus | 5MC_RA10 | I | 10 | 25.2 | 60.2 | 0.4741 | 0.2412
1537 | 5 | MONTSEC | Rhamnus_alaternus | 5MC_RA10 | J | 10 | 25.3 | 60.7 | 0.4721 | 0.2412
1538 | 5 | MONTSEC | Rhamnus_alaternus | 5MC_RA11 | A | 10 |  |  | 0.6655 | 0.3294
1539 | 5 | MONTSEC | Rhamnus_alaternus | 5MC_RA11 | B | 10 | 24.6 | 63 | 0.6549 | 0.3294
1540 | 5 | MONTSEC | Rhamnus_alaternus | 5MC_RA11 | C | 10 | 24.7 | 62.3 | 0.6469 | 0.3294
1541 | 5 | MONTSEC | Rhamnus_alaternus | 5MC_RA11 | D | 10 | 24.9 | 62.6 | 0.6427 | 0.3294
1542 | 5 | MONTSEC | Rhamnus_alaternus | 5MC_RA11 | E | 10 | 24.9 | 62.2 | 0.6388 | 0.3294
1543 | 5 | MONTSEC | Rhamnus_alaternus | 5MC_RA11 | F | 10 | 25 | 61.9 | 0.6374 | 0.3294
1544 | 5 | MONTSEC | Rhamnus_alaternus | 5MC_RA11 | G | 10 | 25.1 | 62.8 | 0.6343 | 0.3294
1545 | 5 | MONTSEC | Rhamnus_alaternus | 5MC_RA11 | H | 10 | 25.2 | 60 | 0.6326 | 0.3294
1546 | 5 | MONTSEC | Rhamnus_alaternus | 5MC_RA11 | I | 10 | 25.2 | 60.2 | 0.631 | 0.3294
1547 | 5 | MONTSEC | Rhamnus_alaternus | 5MC_RA11 | J | 10 | 25.3 | 60.7 | 0.6269 | 0.3294
1548 | 5 | MONTSEC | Rhamnus_alaternus | 5MC_RA12 | A | 10 |  |  | 0.3651 | 0.1709
1549 | 5 | MONTSEC | Rhamnus_alaternus | 5MC_RA12 | B | 10 | 24.6 | 63 | 0.361 | 0.1709
1550 | 5 | MONTSEC | Rhamnus_alaternus | 5MC_RA12 | C | 10 | 24.7 | 62.3 | 0.3586 | 0.1709
1551 | 5 | MONTSEC | Rhamnus_alaternus | 5MC_RA12 | D | 10 | 24.9 | 62.6 | 0.3567 | 0.1709
1552 | 5 | MONTSEC | Rhamnus_alaternus | 5MC_RA12 | E | 10 | 24.9 | 62.2 | 0.3547 | 0.1709
1553 | 5 | MONTSEC | Rhamnus_alaternus | 5MC_RA12 | F | 10 | 25 | 61.9 | 0.3537 | 0.1709
1554 | 5 | MONTSEC | Rhamnus_alaternus | 5MC_RA12 | G | 10 | 25.1 | 62.8 | 0.3518 | 0.1709
1555 | 5 | MONTSEC | Rhamnus_alaternus | 5MC_RA12 | H | 10 | 25.2 | 60 | 0.3507 | 0.1709
1556 | 5 | MONTSEC | Rhamnus_alaternus | 5MC_RA12 | I | 10 | 25.2 | 60.2 | 0.3493 | 0.1709
1557 | 5 | MONTSEC | Rhamnus_alaternus | 5MC_RA12 | J | 10 | 25.3 | 60.7 | 0.3478 | 0.1709
1558 | 5 | MONTSEC | Rhamnus_alaternus | 5MC_RA13 | A | 10 |  |  | 0.5541 | 0.2696
1559 | 5 | MONTSEC | Rhamnus_alaternus | 5MC_RA13 | B | 10 | 24.6 | 63 | 0.5431 | 0.2696
1560 | 5 | MONTSEC | Rhamnus_alaternus | 5MC_RA13 | C | 10 | 24.7 | 62.3 | 0.5361 | 0.2696
1561 | 5 | MONTSEC | Rhamnus_alaternus | 5MC_RA13 | D | 10 | 24.9 | 62.6 | 0.5325 | 0.2696
1562 | 5 | MONTSEC | Rhamnus_alaternus | 5MC_RA13 | E | 10 | 24.9 | 62.2 | 0.5295 | 0.2696
1563 | 5 | MONTSEC | Rhamnus_alaternus | 5MC_RA13 | F | 10 | 25 | 61.9 | 0.5279 | 0.2696
1564 | 5 | MONTSEC | Rhamnus_alaternus | 5MC_RA13 | G | 10 | 25.1 | 62.8 | 0.5259 | 0.2696
1565 | 5 | MONTSEC | Rhamnus_alaternus | 5MC_RA13 | H | 10 | 25.2 | 60 | 0.5242 | 0.2696
1566 | 5 | MONTSEC | Rhamnus_alaternus | 5MC_RA13 | I | 10 | 25.2 | 60.2 | 0.523 | 0.2696
1567 | 5 | MONTSEC | Rhamnus_alaternus | 5MC_RA13 | J | 10 | 25.3 | 60.7 | 0.5212 | 0.2696
1568 | 6 | PENTINA | Amelanchier_ovalis | 6PT_AO01 | A | 10 |  |  | 0.526 | 0.2714
1569 | 6 | PENTINA | Amelanchier_ovalis | 6PT_AO01 | B | 10 | 27.1 | 54.2 | 0.5153 | 0.2714
1570 | 6 | PENTINA | Amelanchier_ovalis | 6PT_AO01 | C | 10 | 27.1 | 56.7 | 0.5076 | 0.2714
1571 | 6 | PENTINA | Amelanchier_ovalis | 6PT_AO01 | D | 10 | 27.2 | 56.2 | 0.4971 | 0.2714
1572 | 6 | PENTINA | Amelanchier_ovalis | 6PT_AO01 | E | 10 | 27.3 | 57.1 | 0.4885 | 0.2714
1573 | 6 | PENTINA | Amelanchier_ovalis | 6PT_AO01 | F | 10 | 27.3 | 54.4 | 0.481 | 0.2714
1574 | 6 | PENTINA | Amelanchier_ovalis | 6PT_AO01 | G | 10 | 27.4 | 55.6 | 0.4738 | 0.2714
1575 | 6 | PENTINA | Amelanchier_ovalis | 6PT_AO01 | H | 10 | 27.5 | 54.5 | 0.4653 | 0.2714
1576 | 6 | PENTINA | Amelanchier_ovalis | 6PT_AO01 | I | 10 | 27.5 | 50.1 | 0.4578 | 0.2714
1577 | 6 | PENTINA | Amelanchier_ovalis | 6PT_AO01 | J | 10 | 27.6 | 49.2 | 0.4516 | 0.2714
1578 | 6 | PENTINA | Amelanchier_ovalis | 6PT_AO02 | A | 10 |  |  | 0.4253 | 0.1961
1579 | 6 | PENTINA | Amelanchier_ovalis | 6PT_AO02 | B | 10 | 27.1 | 54.2 | 0.4187 | 0.1961
1580 | 6 | PENTINA | Amelanchier_ovalis | 6PT_AO02 | C | 10 | 27.1 | 56.7 | 0.4127 | 0.1961
1581 | 6 | PENTINA | Amelanchier_ovalis | 6PT_AO02 | D | 10 | 27.2 | 56.2 | 0.4068 | 0.1961
1582 | 6 | PENTINA | Amelanchier_ovalis | 6PT_AO02 | E | 10 | 27.3 | 57.1 | 0.4016 | 0.1961
1583 | 6 | PENTINA | Amelanchier_ovalis | 6PT_AO02 | F | 10 | 27.3 | 54.4 | 0.3976 | 0.1961
1584 | 6 | PENTINA | Amelanchier_ovalis | 6PT_AO02 | G | 10 | 27.4 | 55.6 | 0.3936 | 0.1961
1585 | 6 | PENTINA | Amelanchier_ovalis | 6PT_AO02 | H | 10 | 27.5 | 54.5 | 0.3885 | 0.1961
1586 | 6 | PENTINA | Amelanchier_ovalis | 6PT_AO02 | I | 10 | 27.5 | 50.1 | 0.3835 | 0.1961
1587 | 6 | PENTINA | Amelanchier_ovalis | 6PT_AO02 | J | 10 | 27.6 | 49.2 | 0.3798 | 0.1961
1588 | 6 | PENTINA | Amelanchier_ovalis | 6PT_AO03 | A | 10 |  |  | 0.2353 | 0.11
1589 | 6 | PENTINA | Amelanchier_ovalis | 6PT_AO03 | B | 10 | 27.1 | 54.2 | 0.229 | 0.11
1590 | 6 | PENTINA | Amelanchier_ovalis | 6PT_AO03 | C | 10 | 27.1 | 56.7 | 0.2246 | 0.11
1591 | 6 | PENTINA | Amelanchier_ovalis | 6PT_AO03 | D | 10 | 27.2 | 56.2 | 0.2187 | 0.11
1592 | 6 | PENTINA | Amelanchier_ovalis | 6PT_AO03 | E | 10 | 27.3 | 57.1 | 0.2152 | 0.11
1593 | 6 | PENTINA | Amelanchier_ovalis | 6PT_AO03 | F | 10 | 27.3 | 54.4 | 0.2117 | 0.11
1594 | 6 | PENTINA | Amelanchier_ovalis | 6PT_AO03 | G | 10 | 27.4 | 55.6 | 0.2074 | 0.11
1595 | 6 | PENTINA | Amelanchier_ovalis | 6PT_AO03 | H | 10 | 27.5 | 54.5 | 0.2035 | 0.11
1596 | 6 | PENTINA | Amelanchier_ovalis | 6PT_AO03 | I | 10 | 27.5 | 50.1 | 0.2005 | 0.11
1597 | 6 | PENTINA | Amelanchier_ovalis | 6PT_AO03 | J | 10 | 27.6 | 49.2 | 0.1965 | 0.11
1598 | 6 | PENTINA | Amelanchier_ovalis | 6PT_AO04 | A | 10 |  |  | 0.4733 | 0.2012
1599 | 6 | PENTINA | Amelanchier_ovalis | 6PT_AO04 | B | 10 | 27.1 | 54.2 | 0.4621 | 0.2012
1600 | 6 | PENTINA | Amelanchier_ovalis | 6PT_AO04 | C | 10 | 27.1 | 56.7 | 0.4611 | 0.2012
1601 | 6 | PENTINA | Amelanchier_ovalis | 6PT_AO04 | D | 10 | 27.2 | 56.2 | 0.4506 | 0.2012
1602 | 6 | PENTINA | Amelanchier_ovalis | 6PT_AO04 | E | 10 | 27.3 | 57.1 | 0.4414 | 0.2012
1603 | 6 | PENTINA | Amelanchier_ovalis | 6PT_AO04 | F | 10 | 27.3 | 54.4 | 0.4338 | 0.2012
1604 | 6 | PENTINA | Amelanchier_ovalis | 6PT_AO04 | G | 10 | 27.4 | 55.6 | 0.4244 | 0.2012
1605 | 6 | PENTINA | Amelanchier_ovalis | 6PT_AO04 | H | 10 | 27.5 | 54.5 | 0.4151 | 0.2012
1606 | 6 | PENTINA | Amelanchier_ovalis | 6PT_AO04 | I | 10 | 27.5 | 50.1 | 0.4077 | 0.2012
1607 | 6 | PENTINA | Amelanchier_ovalis | 6PT_AO04 | J | 10 | 27.6 | 49.2 | 0.4007 | 0.2012
1608 | 6 | PENTINA | Amelanchier_ovalis | 6PT_AO05 | A | 10 |  |  | 0.5641 | 0.2445
1609 | 6 | PENTINA | Amelanchier_ovalis | 6PT_AO05 | B | 10 | 27.1 | 54.2 | 0.5569 | 0.2445
1610 | 6 | PENTINA | Amelanchier_ovalis | 6PT_AO05 | C | 10 | 27.1 | 56.7 | 0.5407 | 0.2445
1611 | 6 | PENTINA | Amelanchier_ovalis | 6PT_AO05 | D | 10 | 27.2 | 56.2 | 0.5339 | 0.2445
1612 | 6 | PENTINA | Amelanchier_ovalis | 6PT_AO05 | E | 10 | 27.3 | 57.1 | 0.5283 | 0.2445
1613 | 6 | PENTINA | Amelanchier_ovalis | 6PT_AO05 | F | 10 | 27.3 | 54.4 | 0.5223 | 0.2445
1614 | 6 | PENTINA | Amelanchier_ovalis | 6PT_AO05 | G | 10 | 27.4 | 55.6 | 0.5143 | 0.2445
1615 | 6 | PENTINA | Amelanchier_ovalis | 6PT_AO05 | H | 10 | 27.5 | 54.5 | 0.5075 | 0.2445
1616 | 6 | PENTINA | Amelanchier_ovalis | 6PT_AO05 | I | 10 | 27.5 | 50.1 | 0.5016 | 0.2445
1617 | 6 | PENTINA | Amelanchier_ovalis | 6PT_AO05 | J | 10 | 27.6 | 49.2 | 0.4959 | 0.2445
1618 | 6 | PENTINA | Amelanchier_ovalis | 6PT_AO06 | A | 10 |  |  | 0.3474 | 0.1571
1619 | 6 | PENTINA | Amelanchier_ovalis | 6PT_AO06 | B | 10 | 27.1 | 54.2 | 0.3408 | 0.1571
1620 | 6 | PENTINA | Amelanchier_ovalis | 6PT_AO06 | C | 10 | 27.1 | 56.7 | 0.3323 | 0.1571
1621 | 6 | PENTINA | Amelanchier_ovalis | 6PT_AO06 | D | 10 | 27.2 | 56.2 | 0.3262 | 0.1571
1622 | 6 | PENTINA | Amelanchier_ovalis | 6PT_AO06 | E | 10 | 27.3 | 57.1 | 0.3203 | 0.1571
1623 | 6 | PENTINA | Amelanchier_ovalis | 6PT_AO06 | F | 10 | 27.3 | 54.4 | 0.3154 | 0.1571
1624 | 6 | PENTINA | Amelanchier_ovalis | 6PT_AO06 | G | 10 | 27.4 | 55.6 | 0.3095 | 0.1571
1625 | 6 | PENTINA | Amelanchier_ovalis | 6PT_AO06 | H | 10 | 27.5 | 54.5 | 0.3048 | 0.1571
1626 | 6 | PENTINA | Amelanchier_ovalis | 6PT_AO06 | I | 10 | 27.5 | 50.1 | 0.2977 | 0.1571
1627 | 6 | PENTINA | Amelanchier_ovalis | 6PT_AO06 | J | 10 | 27.6 | 49.2 | 0.2939 | 0.1571
1628 | 6 | PENTINA | Amelanchier_ovalis | 6PT_AO07 | A | 10 |  |  | 0.4072 | 0.1925
1629 | 6 | PENTINA | Amelanchier_ovalis | 6PT_AO07 | B | 10 | 27.1 | 54.2 | 0.3967 | 0.1925
1630 | 6 | PENTINA | Amelanchier_ovalis | 6PT_AO07 | C | 10 | 27.1 | 56.7 | 0.3848 | 0.1925
1631 | 6 | PENTINA | Amelanchier_ovalis | 6PT_AO07 | D | 10 | 27.2 | 56.2 | 0.3773 | 0.1925
1632 | 6 | PENTINA | Amelanchier_ovalis | 6PT_AO07 | E | 10 | 27.3 | 57.1 | 0.3702 | 0.1925
1633 | 6 | PENTINA | Amelanchier_ovalis | 6PT_AO07 | F | 10 | 27.3 | 54.4 | 0.3635 | 0.1925
1634 | 6 | PENTINA | Amelanchier_ovalis | 6PT_AO07 | G | 10 | 27.4 | 55.6 | 0.3567 | 0.1925
1635 | 6 | PENTINA | Amelanchier_ovalis | 6PT_AO07 | H | 10 | 27.5 | 54.5 | 0.349 | 0.1925
1636 | 6 | PENTINA | Amelanchier_ovalis | 6PT_AO07 | I | 10 | 27.5 | 50.1 | 0.3439 | 0.1925
1637 | 6 | PENTINA | Amelanchier_ovalis | 6PT_AO07 | J | 10 | 27.6 | 49.2 | 0.3391 | 0.1925
1638 | 6 | PENTINA | Amelanchier_ovalis | 6PT_AO09 | A | 10 |  |  | 0.3311 | 0.1619
1639 | 6 | PENTINA | Amelanchier_ovalis | 6PT_AO09 | B | 10 | 27.1 | 54.2 | 0.3219 | 0.1619
1640 | 6 | PENTINA | Amelanchier_ovalis | 6PT_AO09 | C | 10 | 27.1 | 56.7 | 0.3135 | 0.1619
1641 | 6 | PENTINA | Amelanchier_ovalis | 6PT_AO09 | D | 10 | 27.2 | 56.2 | 0.3068 | 0.1619
1642 | 6 | PENTINA | Amelanchier_ovalis | 6PT_AO09 | E | 10 | 27.3 | 57.1 | 0.3003 | 0.1619
1643 | 6 | PENTINA | Amelanchier_ovalis | 6PT_AO09 | F | 10 | 27.3 | 54.4 | 0.2947 | 0.1619
1644 | 6 | PENTINA | Amelanchier_ovalis | 6PT_AO09 | G | 10 | 27.4 | 55.6 | 0.2884 | 0.1619
1645 | 6 | PENTINA | Amelanchier_ovalis | 6PT_AO09 | H | 10 | 27.5 | 54.5 | 0.2815 | 0.1619
1646 | 6 | PENTINA | Amelanchier_ovalis | 6PT_AO09 | I | 10 | 27.5 | 50.1 | 0.277 | 0.1619
1647 | 6 | PENTINA | Amelanchier_ovalis | 6PT_AO09 | J | 10 | 27.6 | 49.2 | 0.2724 | 0.1619
1648 | 6 | PENTINA | Amelanchier_ovalis | 6PT_AO10 | A | 10 |  |  | 0.4692 | 0.2103
1649 | 6 | PENTINA | Amelanchier_ovalis | 6PT_AO10 | B | 10 | 27.1 | 54.2 | 0.461 | 0.2103
1650 | 6 | PENTINA | Amelanchier_ovalis | 6PT_AO10 | C | 10 | 27.1 | 56.7 | 0.452 | 0.2103
1651 | 6 | PENTINA | Amelanchier_ovalis | 6PT_AO10 | D | 10 | 27.2 | 56.2 | 0.4435 | 0.2103
1652 | 6 | PENTINA | Amelanchier_ovalis | 6PT_AO10 | E | 10 | 27.3 | 57.1 | 0.4358 | 0.2103
1653 | 6 | PENTINA | Amelanchier_ovalis | 6PT_AO10 | F | 10 | 27.3 | 54.4 | 0.4293 | 0.2103
1654 | 6 | PENTINA | Amelanchier_ovalis | 6PT_AO10 | G | 10 | 27.4 | 55.6 | 0.4218 | 0.2103
1655 | 6 | PENTINA | Amelanchier_ovalis | 6PT_AO10 | H | 10 | 27.5 | 54.5 | 0.4141 | 0.2103
1656 | 6 | PENTINA | Amelanchier_ovalis | 6PT_AO10 | I | 10 | 27.5 | 50.1 | 0.4089 | 0.2103
1657 | 6 | PENTINA | Amelanchier_ovalis | 6PT_AO10 | J | 10 | 27.6 | 49.2 | 0.4037 | 0.2103
1658 | 6 | PENTINA | Buxus_sempervirens | 6PT_BS01 | A | 10 |  |  | 0.4762 | 0.2703
1659 | 6 | PENTINA | Buxus_sempervirens | 6PT_BS01 | B | 10 | 26.9 | 53.6 | 0.4712 | 0.2703
1660 | 6 | PENTINA | Buxus_sempervirens | 6PT_BS01 | C | 10 | 27.1 | 53.9 | 0.4667 | 0.2703
1661 | 6 | PENTINA | Buxus_sempervirens | 6PT_BS01 | D | 10 | 27.1 | 54 | 0.463 | 0.2703
1662 | 6 | PENTINA | Buxus_sempervirens | 6PT_BS01 | E | 10 | 27.2 | 54.3 | 0.4603 | 0.2703
1663 | 6 | PENTINA | Buxus_sempervirens | 6PT_BS01 | F | 10 | 27.3 | 55.4 | 0.4582 | 0.2703
1664 | 6 | PENTINA | Buxus_sempervirens | 6PT_BS01 | G | 10 | 27.3 | 53.3 | 0.4564 | 0.2703
1665 | 6 | PENTINA | Buxus_sempervirens | 6PT_BS01 | H | 10 | 27.4 | 52.6 | 0.4541 | 0.2703
1666 | 6 | PENTINA | Buxus_sempervirens | 6PT_BS01 | I | 10 | 27.5 | 51.3 | 0.4526 | 0.2703
1667 | 6 | PENTINA | Buxus_sempervirens | 6PT_BS01 | J | 10 | 27.6 | 50.3 | 0.4521 | 0.2703
1668 | 6 | PENTINA | Buxus_sempervirens | 6PT_BS02 | A | 10 |  |  | 0.483 | 0.2768
1669 | 6 | PENTINA | Buxus_sempervirens | 6PT_BS02 | B | 10 | 26.9 | 53.6 | 0.4783 | 0.2768
1670 | 6 | PENTINA | Buxus_sempervirens | 6PT_BS02 | C | 10 | 27.1 | 53.9 | 0.4744 | 0.2768
1671 | 6 | PENTINA | Buxus_sempervirens | 6PT_BS02 | D | 10 | 27.1 | 54 | 0.4706 | 0.2768
1672 | 6 | PENTINA | Buxus_sempervirens | 6PT_BS02 | E | 10 | 27.2 | 54.3 | 0.4681 | 0.2768
1673 | 6 | PENTINA | Buxus_sempervirens | 6PT_BS02 | F | 10 | 27.3 | 55.4 | 0.4641 | 0.2768
1674 | 6 | PENTINA | Buxus_sempervirens | 6PT_BS02 | G | 10 | 27.3 | 53.3 | 0.463 | 0.2768
1675 | 6 | PENTINA | Buxus_sempervirens | 6PT_BS02 | H | 10 | 27.4 | 52.6 | 0.4603 | 0.2768
1676 | 6 | PENTINA | Buxus_sempervirens | 6PT_BS02 | I | 10 | 27.5 | 51.3 | 0.4581 | 0.2768
1677 | 6 | PENTINA | Buxus_sempervirens | 6PT_BS02 | J | 10 | 27.6 | 50.3 | 0.4567 | 0.2768
1678 | 6 | PENTINA | Buxus_sempervirens | 6PT_BS03 | A | 10 |  |  | 0.5183 | 0.3006
1679 | 6 | PENTINA | Buxus_sempervirens | 6PT_BS03 | B | 10 | 26.9 | 53.6 | 0.5121 | 0.3006
1680 | 6 | PENTINA | Buxus_sempervirens | 6PT_BS03 | C | 10 | 27.1 | 53.9 | 0.5075 | 0.3006
1681 | 6 | PENTINA | Buxus_sempervirens | 6PT_BS03 | D | 10 | 27.1 | 54 | 0.5027 | 0.3006
1682 | 6 | PENTINA | Buxus_sempervirens | 6PT_BS03 | E | 10 | 27.2 | 54.3 | 0.4985 | 0.3006
1683 | 6 | PENTINA | Buxus_sempervirens | 6PT_BS03 | F | 10 | 27.3 | 55.4 | 0.4953 | 0.3006
1684 | 6 | PENTINA | Buxus_sempervirens | 6PT_BS03 | G | 10 | 27.3 | 53.3 | 0.4918 | 0.3006
1685 | 6 | PENTINA | Buxus_sempervirens | 6PT_BS03 | H | 10 | 27.4 | 52.6 | 0.4885 | 0.3006
1686 | 6 | PENTINA | Buxus_sempervirens | 6PT_BS03 | I | 10 | 27.5 | 51.3 | 0.4836 | 0.3006
1687 | 6 | PENTINA | Buxus_sempervirens | 6PT_BS03 | J | 10 | 27.6 | 50.3 | 0.4016 | 0.3006
1688 | 6 | PENTINA | Buxus_sempervirens | 6PT_BS04 | A | 10 |  |  | 0.476 | 0.2779
1689 | 6 | PENTINA | Buxus_sempervirens | 6PT_BS04 | B | 10 | 26.9 | 53.6 | 0.4731 | 0.2779
1690 | 6 | PENTINA | Buxus_sempervirens | 6PT_BS04 | C | 10 | 27.1 | 53.9 | 0.469 | 0.2779
1691 | 6 | PENTINA | Buxus_sempervirens | 6PT_BS04 | D | 10 | 27.1 | 54 | 0.4644 | 0.2779
1692 | 6 | PENTINA | Buxus_sempervirens | 6PT_BS04 | E | 10 | 27.2 | 54.3 | 0.4636 | 0.2779
1693 | 6 | PENTINA | Buxus_sempervirens | 6PT_BS04 | F | 10 | 27.3 | 55.4 | 0.4608 | 0.2779
1694 | 6 | PENTINA | Buxus_sempervirens | 6PT_BS04 | G | 10 | 27.3 | 53.3 | 0.4585 | 0.2779
1695 | 6 | PENTINA | Buxus_sempervirens | 6PT_BS04 | H | 10 | 27.4 | 52.6 | 0.4569 | 0.2779
1696 | 6 | PENTINA | Buxus_sempervirens | 6PT_BS04 | I | 10 | 27.5 | 51.3 | 0.4554 | 0.2779
1697 | 6 | PENTINA | Buxus_sempervirens | 6PT_BS04 | J | 10 | 27.6 | 50.3 | 0.4556 | 0.2779
1698 | 6 | PENTINA | Buxus_sempervirens | 6PT_BS05 | A | 10 |  |  | 0.537 | 0.279
1699 | 6 | PENTINA | Buxus_sempervirens | 6PT_BS05 | B | 10 | 26.9 | 53.6 | 0.535 | 0.279
1700 | 6 | PENTINA | Buxus_sempervirens | 6PT_BS05 | C | 10 | 27.1 | 53.9 | 0.5318 | 0.279
1701 | 6 | PENTINA | Buxus_sempervirens | 6PT_BS05 | D | 10 | 27.1 | 54 | 0.5296 | 0.279
1702 | 6 | PENTINA | Buxus_sempervirens | 6PT_BS05 | E | 10 | 27.2 | 54.3 | 0.5258 | 0.279
1703 | 6 | PENTINA | Buxus_sempervirens | 6PT_BS05 | F | 10 | 27.3 | 55.4 | 0.525 | 0.279
1704 | 6 | PENTINA | Buxus_sempervirens | 6PT_BS05 | G | 10 | 27.3 | 53.3 | 0.5175 | 0.279
1705 | 6 | PENTINA | Buxus_sempervirens | 6PT_BS05 | H | 10 | 27.4 | 52.6 | 0.5148 | 0.279
1706 | 6 | PENTINA | Buxus_sempervirens | 6PT_BS05 | I | 10 | 27.5 | 51.3 | 0.5113 | 0.279
1707 | 6 | PENTINA | Buxus_sempervirens | 6PT_BS05 | J | 10 | 27.6 | 50.3 | 0.5105 | 0.279
1708 | 6 | PENTINA | Buxus_sempervirens | 6PT_BS06 | A | 10 |  |  | 0.6253 | 0.3552
1709 | 6 | PENTINA | Buxus_sempervirens | 6PT_BS06 | B | 10 | 26.9 | 53.6 | 0.6215 | 0.3552
1710 | 6 | PENTINA | Buxus_sempervirens | 6PT_BS06 | C | 10 | 27.1 | 53.9 | 0.6172 | 0.3552
1711 | 6 | PENTINA | Buxus_sempervirens | 6PT_BS06 | D | 10 | 27.1 | 54 | 0.6133 | 0.3552
1712 | 6 | PENTINA | Buxus_sempervirens | 6PT_BS06 | E | 10 | 27.2 | 54.3 | 0.6118 | 0.3552
1713 | 6 | PENTINA | Buxus_sempervirens | 6PT_BS06 | F | 10 | 27.3 | 55.4 | 0.6098 | 0.3552
1714 | 6 | PENTINA | Buxus_sempervirens | 6PT_BS06 | G | 10 | 27.3 | 53.3 | 0.6083 | 0.3552
1715 | 6 | PENTINA | Buxus_sempervirens | 6PT_BS06 | H | 10 | 27.4 | 52.6 | 0.6027 | 0.3552
1716 | 6 | PENTINA | Buxus_sempervirens | 6PT_BS06 | I | 10 | 27.5 | 51.3 | 0.5988 | 0.3552
1717 | 6 | PENTINA | Buxus_sempervirens | 6PT_BS06 | J | 10 | 27.6 | 50.3 | 0.5984 | 0.3552
1718 | 6 | PENTINA | Buxus_sempervirens | 6PT_BS07 | A | 10 |  |  | 0.4496 | 0.2524
1719 | 6 | PENTINA | Buxus_sempervirens | 6PT_BS07 | B | 10 | 26.9 | 53.6 | 0.4466 | 0.2524
1720 | 6 | PENTINA | Buxus_sempervirens | 6PT_BS07 | C | 10 | 27.1 | 53.9 | 0.4442 | 0.2524
1721 | 6 | PENTINA | Buxus_sempervirens | 6PT_BS07 | D | 10 | 27.1 | 54 | 0.4397 | 0.2524
1722 | 6 | PENTINA | Buxus_sempervirens | 6PT_BS07 | E | 10 | 27.2 | 54.3 | 0.4357 | 0.2524
1723 | 6 | PENTINA | Buxus_sempervirens | 6PT_BS07 | F | 10 | 27.3 | 55.4 | 0.4328 | 0.2524
1724 | 6 | PENTINA | Buxus_sempervirens | 6PT_BS07 | G | 10 | 27.3 | 53.3 | 0.4296 | 0.2524
1725 | 6 | PENTINA | Buxus_sempervirens | 6PT_BS07 | H | 10 | 27.4 | 52.6 | 0.4271 | 0.2524
1726 | 6 | PENTINA | Buxus_sempervirens | 6PT_BS07 | I | 10 | 27.5 | 51.3 | 0.4246 | 0.2524
1727 | 6 | PENTINA | Buxus_sempervirens | 6PT_BS07 | J | 10 | 27.6 | 50.3 | 0.4234 | 0.2524
1728 | 6 | PENTINA | Buxus_sempervirens | 6PT_BS08 | A | 10 |  |  | 0.6112 | 0.3488
1729 | 6 | PENTINA | Buxus_sempervirens | 6PT_BS08 | B | 10 | 26.9 | 53.6 | 0.6047 | 0.3488
1730 | 6 | PENTINA | Buxus_sempervirens | 6PT_BS08 | C | 10 | 27.1 | 53.9 | 0.5973 | 0.3488
1731 | 6 | PENTINA | Buxus_sempervirens | 6PT_BS08 | D | 10 | 27.1 | 54 | 0.5908 | 0.3488
1732 | 6 | PENTINA | Buxus_sempervirens | 6PT_BS08 | E | 10 | 27.2 | 54.3 | 0.5865 | 0.3488
1733 | 6 | PENTINA | Buxus_sempervirens | 6PT_BS08 | F | 10 | 27.3 | 55.4 | 0.5858 | 0.3488
1734 | 6 | PENTINA | Buxus_sempervirens | 6PT_BS08 | G | 10 | 27.3 | 53.3 | 0.585 | 0.3488
1735 | 6 | PENTINA | Buxus_sempervirens | 6PT_BS08 | H | 10 | 27.4 | 52.6 | 0.5835 | 0.3488
1736 | 6 | PENTINA | Buxus_sempervirens | 6PT_BS08 | I | 10 | 27.5 | 51.3 | 0.5825 | 0.3488
1737 | 6 | PENTINA | Buxus_sempervirens | 6PT_BS08 | J | 10 | 27.6 | 50.3 | 0.5819 | 0.3488